## soilAmendment
term.id | - | term.name | term.units | term.synonyms | term.subClassOf.0.id | term.definition | term.agrovoc | term.wikipedia | term.defaultProperties.0.term.id | term.defaultProperties.0.value | term.defaultProperties.0.sd | term.defaultProperties.0.methodModel.name | term.defaultProperties.1.term.id | term.defaultProperties.1.value | term.defaultProperties.1.sd | term.defaultProperties.1.methodModel.name | term.defaultProperties.2.term.id | term.defaultProperties.2.value | term.defaultProperties.2.sd | term.defaultProperties.2.methodModel.name | term.ecoinventReferenceProductId | lookups.0.name | lookups.0.value | lookups.0.dataState | lookups.1.name | lookups.1.value | lookups.1.dataState | lookups.2.name | lookups.2.value | lookups.2.dataState | lookups.3.name | lookups.3.value | lookups.3.dataState | lookups.4.name | lookups.4.value | lookups.4.dataState | lookups.5.name | lookups.5.value | lookups.5.dataState | lookups.6.name | lookups.6.value | lookups.6.dataState
|  | Aragonite | kg CaCO3 | Oyster shell lime | - | 96% calcium carbonate mined off the coast of Bermuda. Less quickly available than ground ag lime, but it lasts 4-5 years. | http://aims.fao.org/aos/agrovoc/c_99c81c7d | https://en.wikipedia.org/wiki/Aragonite | - | - | - | - | - | - | - | - | - | - | - | - | https://glossary.ecoinvent.org/ids/d44b978c-a85e-49d3-9130-2e5908b22fc2 | CO2_lime_emissions_factor | 0.12 | complete | ecoinventMapping | - | not required | inputGroup | Lime | complete | sensitivityAlternativeTerms | lime;burntLime;dolomiticLime | complete | skipAggregation |  | complete | generateImpactAssessment |  | complete | PRACTICE_INCREASING_C_INPUT | FALSE | complete
|  | Biochar | kg | - | - | A charcoal-like substance obtained by burning organic materials from agricultural and forestry wastes (e.g. wood chips, crop residue, or manure) in a controlled process called pyrolysis. It is applied to agricultural soils to improve nutrient availability, soil aereation, and water retention. Due to its biological unavailability it can sequester fixed carbon in the soil for centuries to millennia. | - | https://en.wikipedia.org/wiki/Biochar | nitrogenContent | 1.439 | 1.4029 | Phillips et al. (2022) https://doi.org/10.1007/s42773-022-00137-2 | - | - | - | - | carbonContent | 66.68 | 14.4136 | Phillips et al. (2022) https://doi.org/10.1007/s42773-022-00137-2 | https://glossary.ecoinvent.org/ids/8397cd58-0950-4853-ba0e-97ad2a279edb | CO2_lime_emissions_factor | - | not required | ecoinventMapping | - | not required | inputGroup | Other soil amendments | complete | sensitivityAlternativeTerms | - | not required | skipAggregation |  | complete | generateImpactAssessment |  | complete | PRACTICE_INCREASING_C_INPUT | TRUE | complete
|  | Lime | kg CaCO3 | Limestone; Calcium carbonate; CaCO3 | - | A generic term for a set of calcium based substances used to raise pH. | https://agrovoc.fao.org/browse/agrovoc/en/page/c_4342 | https://en.wikipedia.org/wiki/Limestone | - | - | - | - | - | - | - | - | - | - | - | - |  | CO2_lime_emissions_factor | 0.12 | complete | ecoinventMapping | lime, market for lime: 1 | requires validation | inputGroup | Lime | complete | sensitivityAlternativeTerms | lime;burntLime;dolomiticLime | complete | skipAggregation |  | complete | generateImpactAssessment |  | complete | PRACTICE_INCREASING_C_INPUT | FALSE | complete
|  | Agricultural limestone | kg CaCO3 | Ag lime; Aglime; Powdered lime; Pelletized lime | - | A finely granulated calcitic limestone. The finer the grind or mesh size, the more readily it will act to raise soil pH. Also available in a pelletized form. | - | https://en.wikipedia.org/wiki/Limestone | - | - | - | - | - | - | - | - | - | - | - | - |  | CO2_lime_emissions_factor | 0.12 | complete | ecoinventMapping | limestone, crushed, washed, market for limestone, crushed, washed: 1 | requires validation | inputGroup | Lime | complete | sensitivityAlternativeTerms | lime;burntLime;dolomiticLime | complete | skipAggregation |  | complete | generateImpactAssessment |  | complete | PRACTICE_INCREASING_C_INPUT | FALSE | complete
|  | Hydrated lime | kg Ca(OH)2 | Calcium hydroxide | - | Calcium hydroxide, produced by adding water to burnt lime. Quick acting. Requires 75% of calcitic recommendation. | - | https://en.wikipedia.org/wiki/Calcium_hydroxide | - | - | - | - | - | - | - | - | - | - | - | - | https://glossary.ecoinvent.org/ids/e40cb987-863a-4eb1-9e2d-f6e78320288f | CO2_lime_emissions_factor |  | missing | ecoinventMapping | quicklime, milled, loose, market for quicklime, milled, loose: 1 | requires validation | inputGroup | Lime | complete | sensitivityAlternativeTerms | lime;burntLime;dolomiticLime | complete | skipAggregation |  | complete | generateImpactAssessment |  | complete | PRACTICE_INCREASING_C_INPUT | FALSE | complete
|  | Burnt lime | kg CaO | Quick lime; Quicklime; Calcium oxide; CaO | - | Calcium oxide, very caustic. Produced by heating limestone to a very high temperature. Apply only 50% of calcitic recommendation. Will burn plant roots upon direct contact. | - | https://en.wikipedia.org/wiki/Calcium_oxide | - | - | - | - | - | - | - | - | - | - | - | - |  | CO2_lime_emissions_factor |  | missing | ecoinventMapping | quicklime, milled, loose, market for quicklime, milled, loose: 1 | requires validation | inputGroup | Lime | complete | sensitivityAlternativeTerms | lime;burntLime;dolomiticLime | complete | skipAggregation |  | complete | generateImpactAssessment |  | complete | PRACTICE_INCREASING_C_INPUT | FALSE | complete
|  | Dolomitic lime | kg CaMg(CO3)2 | Dolomite | - | Contains calcium carbonate and magnesium carbonate. Recommended for raising pH on low magnesium soils. | http://aims.fao.org/aos/agrovoc/c_36452 | https://en.wikipedia.org/wiki/Dolomite_(mineral) | - | - | - | - | - | - | - | - | - | - | - | - |  | CO2_lime_emissions_factor | 0.13 | complete | ecoinventMapping | dolomite, market for dolomite: 1 | requires validation | inputGroup | Lime | complete | sensitivityAlternativeTerms | lime;burntLime;dolomiticLime | complete | skipAggregation |  | complete | generateImpactAssessment |  | complete | PRACTICE_INCREASING_C_INPUT | FALSE | complete
|  | Wood ash | kg | Plant ash | - | Analyses run from 1 to 2% phosphorus and from 4 to 10% potassium. Hardwood ashes are 45% carbonate equivalent and are half as effective as lime for raising soil pH. Softwood ashes are less effective than hardwood. Ashes are too fine to improve soil structure. The recommended yearly application rate is 25-50 lbs./1,000 sq. ft. At higher rates, test soil pH yearly. | http://aims.fao.org/aos/agrovoc/c_dccb5b08 | - | - | - | - | - | - | - | - | - | - | - | - | - | https://glossary.ecoinvent.org/ids/a7abd72a-4d9c-4f99-abfc-3de79d425a96 | CO2_lime_emissions_factor | - | not required | ecoinventMapping | - | not required | inputGroup | Other soil amendments | complete | sensitivityAlternativeTerms | - | not required | skipAggregation |  | complete | generateImpactAssessment |  | complete | PRACTICE_INCREASING_C_INPUT | FALSE | complete
|  | Wood chip | kg | Wood chips; Woodchips | - | Small- to medium-sized pieces of wood formed by cutting or chipping larger pieces of wood such as trees, branches, logging residues, stumps, roots, and wood waste. | http://aims.fao.org/aos/agrovoc/c_8423 | https://en.wikipedia.org/wiki/Woodchips | nitrogenContent | 0.22935 | 0.11185 | Schön et al. (2019) https://doi.org/10.5071/27thEUBCE2019-2BV.4.21 | ligninContent | 24.55 | 2.6163 | Przybysz Buzała et al. (2019) | carbonContent | 47.5 | 2.5 | Wood Energy http://www.woodenergy.ie/woodasafuel/listandvaluesofwoodfuelparameters-part3/ | https://glossary.ecoinvent.org/ids/d47a4435-3089-4263-af99-8611eed2698c | CO2_lime_emissions_factor | - | not required | ecoinventMapping | - | not required | inputGroup | Other soil amendments | complete | sensitivityAlternativeTerms | - | not required | skipAggregation |  | complete | generateImpactAssessment |  | complete | PRACTICE_INCREASING_C_INPUT | TRUE | complete
|  | Aluminum sulphate | kg Al2(SO4)3 | Aluminium sulfate | - | Lowers pH, but causes toxicity linked to aluminium. | - | https://en.wikipedia.org/wiki/Aluminium_sulfate | - | - | - | - | - | - | - | - | - | - | - | - |  | CO2_lime_emissions_factor | - | not required | ecoinventMapping | - | not required | inputGroup | Other soil amendments | complete | sensitivityAlternativeTerms | - | not required | skipAggregation |  | complete | generateImpactAssessment |  | complete | PRACTICE_INCREASING_C_INPUT | FALSE | complete
|  | Iron sulphate | kg FeSO4 | Iron sulfate; Iron(II) sulfate; Ferrous sulfate; Ferrous sulphate | - | Lowers pH and provides iron. | - | https://en.wikipedia.org/wiki/Iron(II)_sulfate | - | - | - | - | - | - | - | - | - | - | - | - | https://glossary.ecoinvent.org/ids/c614ee4a-ee63-4b51-b129-8a18a5e458fe | CO2_lime_emissions_factor | - | not required | ecoinventMapping | - | not required | inputGroup | Other soil amendments | complete | sensitivityAlternativeTerms | - | not required | skipAggregation |  | complete | generateImpactAssessment |  | complete | PRACTICE_INCREASING_C_INPUT | FALSE | complete
|  | Sulphur | kg S | Sulfur | - | Lowers pH and provides sulfur. At pH above 6.0, iron sulfate lowers pH more quickly than sulfur | http://aims.fao.org/aos/agrovoc/c_7514 | https://en.wikipedia.org/wiki/Sulfur | - | - | - | - | - | - | - | - | - | - | - | - | https://glossary.ecoinvent.org/ids/fe8e025f-14c8-4abd-86df-1797ab26d3db | CO2_lime_emissions_factor | - | not required | ecoinventMapping | - | not required | inputGroup | Other soil amendments | complete | sensitivityAlternativeTerms | - | not required | skipAggregation |  | complete | generateImpactAssessment |  | complete | PRACTICE_INCREASING_C_INPUT | FALSE | complete
|  | Gypsum | kg CaSO4·2H2O | Calcium sulfate; Land Plaster | - | Calcium sulfate, about 20-23% calcium and 15-18% sulfur, two secondary nutrients. The calcium is fast-acting. Also recommended to tie-up excess magnesium. Will leach sodium from soils with high salt concentrations caused by de-icing materials or ocean spray. Gypsum will not raise or lower soil pH. | http://aims.fao.org/aos/agrovoc/c_3453 | https://en.wikipedia.org/wiki/Gypsum | - | - | - | - | - | - | - | - | - | - | - | - | https://glossary.ecoinvent.org/ids/dd0cbafd-b176-4ba4-860a-25a2e0663d14 | CO2_lime_emissions_factor | - | not required | ecoinventMapping | - | not required | inputGroup | Other soil amendments | complete | sensitivityAlternativeTerms | - | not required | skipAggregation |  | complete | generateImpactAssessment |  | complete | PRACTICE_INCREASING_C_INPUT | FALSE | complete
|  | Humus | kg | - | - | The stable, end product of the decomposition of soil organic matter. It holds water and nutrients, aids soil aggregation, is a source of humic acid and chelates, and contains huge microbial populations. May be purchased. | http://aims.fao.org/aos/agrovoc/c_3693 | - | - | - | - | - | - | - | - | - | - | - | - | - |  | CO2_lime_emissions_factor | - | not required | ecoinventMapping | - | not required | inputGroup | Other soil amendments | complete | sensitivityAlternativeTerms | - | not required | skipAggregation |  | complete | generateImpactAssessment |  | complete | PRACTICE_INCREASING_C_INPUT | TRUE | complete
|  | Liquid humus | kg | - | - | The stable, end product of the decomposition of soil organic matter, in liquid form. It holds water and nutrients, aids soil aggregation, is a source of humic acid and chelates, and contains huge microbial populations. May be purchased. | - | - | - | - | - | - | - | - | - | - | - | - | - | - |  | CO2_lime_emissions_factor | - | not required | ecoinventMapping | - | not required | inputGroup | Other soil amendments | complete | sensitivityAlternativeTerms | - | not required | skipAggregation |  | complete | generateImpactAssessment |  | complete | PRACTICE_INCREASING_C_INPUT | TRUE | complete
|  | Solid humus | kg | - | - | The stable, end product of the decomposition of soil organic matter, in solid form. It holds water and nutrients, aids soil aggregation, is a source of humic acid and chelates, and contains huge microbial populations. May be purchased. | - | - | - | - | - | - | - | - | - | - | - | - | - | - |  | CO2_lime_emissions_factor | - | not required | ecoinventMapping | - | not required | inputGroup | Other soil amendments | complete | sensitivityAlternativeTerms | - | not required | skipAggregation |  | complete | generateImpactAssessment |  | complete | PRACTICE_INCREASING_C_INPUT | TRUE | complete
|  | Humic acid | kg | - | - | An important component of organic matter. It’s a very mild acid released in the decay process. Dissolves soil minerals, especially phosphorus, for plant use. | http://aims.fao.org/aos/agrovoc/c_3685 | https://en.wikipedia.org/wiki/Humic_substance | - | - | - | - | - | - | - | - | - | - | - | - |  | CO2_lime_emissions_factor | - | not required | ecoinventMapping | - | not required | inputGroup | Other soil amendments | complete | sensitivityAlternativeTerms | - | not required | skipAggregation |  | complete | generateImpactAssessment |  | complete | PRACTICE_INCREASING_C_INPUT | FALSE | complete
|  | Peat moss | kg | Sphagnum; Sphagnum moss; Bog moss; Quacker moss | - | Partially composted moss mined from prehistoric non-renewable bogs. Light and porous, it absorbs 10-20 times its weight in water. Its high surface tension causes it to repel water when it’s dry, so do not use as mulch or top-dressing. Contains little nutrient value, but has a high nutrient-holding capacity. Acidic (as low as 3.0 pH); good for working into azalea and blueberry beds. | - | https://en.wikipedia.org/wiki/Sphagnum | - | - | - | - | - | - | - | - | - | - | - | - | https://glossary.ecoinvent.org/ids/a7e1dd79-7f97-4f06-86f7-8965e13db3db | CO2_lime_emissions_factor | - | not required | ecoinventMapping | - | not required | inputGroup | Other soil amendments | complete | sensitivityAlternativeTerms | - | not required | skipAggregation |  | complete | generateImpactAssessment |  | complete | PRACTICE_INCREASING_C_INPUT | FALSE | complete
|  | Pine bark fines | kg | - | - | A finely shredded pine bark product that retains moisture. Sometimes a composted component of potting media. Very acidic. | - | - | nitrogenContent | 1.05 | 0.1 | Neiva et al. (2018) https://doi.org/10.1371/journal.pone.0208270 | ligninContent | 27.585 | 2.2387 | Neiva et al. (2018) https://doi.org/10.1371/journal.pone.0208270 | carbonContent | 49.025 | 0.68496 | Neiva et al. (2018) https://doi.org/10.1371/journal.pone.0208270 | https://glossary.ecoinvent.org/ids/6d2c81d0-5546-4bc3-a4f4-3e88606d539d | CO2_lime_emissions_factor | - | not required | ecoinventMapping | - | not required | inputGroup | Other soil amendments | complete | sensitivityAlternativeTerms | - | not required | skipAggregation |  | complete | generateImpactAssessment |  | complete | PRACTICE_INCREASING_C_INPUT | TRUE | complete
|  | Sand | kg | - | - | Sand (defined as rock and mineral particles between 0.0625 and 2 mm), sometimes used to improve water drainage and aeration of clay soils. | http://aims.fao.org/aos/agrovoc/c_6779 | https://en.wikipedia.org/wiki/Sand | - | - | - | - | - | - | - | - | - | - | - | - | https://glossary.ecoinvent.org/ids/f51d7ccf-0bee-430d-98a3-8334adbe39fc | CO2_lime_emissions_factor | - | not required | ecoinventMapping | - | not required | inputGroup | Other soil amendments | complete | sensitivityAlternativeTerms | - | not required | skipAggregation |  | complete | generateImpactAssessment |  | complete | PRACTICE_INCREASING_C_INPUT | FALSE | complete
|  | Sawdust | kg | Wood dust | - | Shavings from wood, used for mulching beds (e.g blueberries). | http://aims.fao.org/aos/agrovoc/c_6827 | https://en.wikipedia.org/wiki/Sawdust | nitrogenContent | 0.91 | 0.455 | Horisawa et al. (1999) https://doi.org/10.1007/BF00538959 | ligninContent | 29.3 | 0.01 | Horisawa et al. (1999) https://doi.org/10.1007/BF00538959 | carbonContent | 61.255 | 0.45962 | Horisawa et al. (1999) https://doi.org/10.1007/BF00538959 | https://glossary.ecoinvent.org/ids/a514c9f2-0d4d-4ce2-809b-de4c29e74709 | CO2_lime_emissions_factor | - | not required | ecoinventMapping | - | not required | inputGroup | Other soil amendments | complete | sensitivityAlternativeTerms | - | not required | skipAggregation |  | complete | generateImpactAssessment |  | complete | PRACTICE_INCREASING_C_INPUT | TRUE | complete
|  | Topsoil | kg | - | - | A generic term for a typically high organic matter content soil, usually the upper 13-25cm, which can be purchased and added as an conditioner to fields. | http://aims.fao.org/aos/agrovoc/c_7812 | https://en.wikipedia.org/wiki/Topsoil | - | - | - | - | - | - | - | - | - | - | - | - |  | CO2_lime_emissions_factor | - | not required | ecoinventMapping | - | not required | inputGroup | Other soil amendments | complete | sensitivityAlternativeTerms | - | not required | skipAggregation |  | complete | generateImpactAssessment |  | complete | PRACTICE_INCREASING_C_INPUT | TRUE | complete
|  | Water-absorbing polymers | kg | - | - | Super-absorbent polymer granules that can absorb 300-400 times their weight in water. As soil dries, stored water is released slowly back into soil. Also absorbs and releases fertiliser. | - | - | - | - | - | - | - | - | - | - | - | - | - | - |  | CO2_lime_emissions_factor | - | not required | ecoinventMapping | - | not required | inputGroup | Other soil amendments | complete | sensitivityAlternativeTerms | - | not required | skipAggregation |  | complete | generateImpactAssessment |  | complete | PRACTICE_INCREASING_C_INPUT | FALSE | complete
|  | Bioactivator | kg | - | - | A generic term for various commercial products containing one or more of the following: beneficial bacteria, growth hormones and stimulants, nutrients, and vitamins. | - | - | - | - | - | - | - | - | - | - | - | - | - | - |  | CO2_lime_emissions_factor | - | not required | ecoinventMapping | - | not required | inputGroup | Other soil amendments | complete | sensitivityAlternativeTerms | - | not required | skipAggregation |  | complete | generateImpactAssessment |  | complete | PRACTICE_INCREASING_C_INPUT | FALSE | complete
|  | Inoculant formulation | kg | Bio-inoculant | - | A formulation containing one or more species of bacteria beneficial to the soil. | http://aims.fao.org/aos/agrovoc/c_3879 | - | - | - | - | - | - | - | - | - | - | - | - | - |  | CO2_lime_emissions_factor | - | not required | ecoinventMapping | - | not required | inputGroup | Other soil amendments | complete | sensitivityAlternativeTerms | - | not required | skipAggregation |  | complete | generateImpactAssessment |  | complete | PRACTICE_INCREASING_C_INPUT | FALSE | complete
|  | Xurian | kg | Bio-inoculant; Pseudomonas putida 4613 | inoculantFormulation | A formulation containing 1 x 1011 CFU (colony-forming units) of Pseudomonas putida 4613, a plant growth-promoting rhizobacteria. | - | - | - | - | - | - | - | - | - | - | - | - | - | - |  | CO2_lime_emissions_factor | - | not required | ecoinventMapping | - | not required | inputGroup | Other soil amendments | complete | sensitivityAlternativeTerms | - | not required | skipAggregation |  | complete | generateImpactAssessment |  | complete | PRACTICE_INCREASING_C_INPUT | FALSE | complete
|  | Rhizobacteria | CFU | Rhizobium; Bio-inoculant; PGPR | inoculantFormulation | Plant growth-promoting bacteria that form a symbiotic relationship with the root of leguminous plants and can be added to the soil to support nitrogen fixation and increase nutrient availability. Expressed in terms of total colony-forming units (CFU). | - | https://en.wikipedia.org/wiki/Rhizobacteria | - | - | - | - | - | - | - | - | - | - | - | - |  | CO2_lime_emissions_factor | - | not required | ecoinventMapping | - | not required | inputGroup | Other soil amendments | complete | sensitivityAlternativeTerms | - | not required | skipAggregation |  | complete | generateImpactAssessment |  | complete | PRACTICE_INCREASING_C_INPUT | FALSE | complete
|  | Mycorrhizae | kg | Mycorrhizae; Mycorrhiza; Mycorrhizas | - | Beneficial fungi which grow symbiotically on or in roots and extend the root structure by sending out tiny filaments to forage for nutrients. Some crops, like blueberry, rely heavily on mycorrhizae for nutrient uptake. | http://aims.fao.org/aos/agrovoc/c_5023 | https://en.wikipedia.org/wiki/Mycorrhiza | - | - | - | - | - | - | - | - | - | - | - | - |  | CO2_lime_emissions_factor | - | not required | ecoinventMapping | - | not required | inputGroup | Other soil amendments | complete | sensitivityAlternativeTerms | - | not required | skipAggregation |  | complete | generateImpactAssessment |  | complete | PRACTICE_INCREASING_C_INPUT | FALSE | complete
|  | Perlite | kg | - | - | A very lightweight heat-expanded volcanic mineral which provides drainage and oxygen space in soils. Does not hold nutrients or water but is especially effective for increasing the porosity of potting media. | http://aims.fao.org/aos/agrovoc/c_24125 | https://en.wikipedia.org/wiki/Perlite | - | - | - | - | - | - | - | - | - | - | - | - | https://glossary.ecoinvent.org/ids/1f1eca90-d90c-40ea-bcbb-1c821e3bfa0d | CO2_lime_emissions_factor | - | not required | ecoinventMapping | - | not required | inputGroup | Other soil amendments | complete | sensitivityAlternativeTerms | - | not required | skipAggregation |  | complete | generateImpactAssessment |  | complete | PRACTICE_INCREASING_C_INPUT | FALSE | complete
|  | Potting soil | kg | - | - | A generic term used to describe products that vary widely in composition, weight, and nutrient content. Some are dense and not good for growing seedlings. | - | - | - | - | - | - | - | - | - | - | - | - | - | - |  | CO2_lime_emissions_factor | - | not required | ecoinventMapping | - | not required | inputGroup | Other soil amendments | complete | sensitivityAlternativeTerms | - | not required | skipAggregation |  | complete | generateImpactAssessment |  | complete | PRACTICE_INCREASING_C_INPUT | FALSE | complete
|  | Soilless mix | kg | - | - | A sterile mix of peat moss, perlite and vermiculite. May also contain coir, compost, bark, and chips and other ingredients. Used for growing seedlings. | - | - | - | - | - | - | - | - | - | - | - | - | - | - |  | CO2_lime_emissions_factor | - | not required | ecoinventMapping | - | not required | inputGroup | Other soil amendments | complete | sensitivityAlternativeTerms | - | not required | skipAggregation |  | complete | generateImpactAssessment |  | complete | PRACTICE_INCREASING_C_INPUT | FALSE | complete
|  | Vermiculite | kg | - | - | Mica-type mineral heated in high temperature furnaces to form sterile, expanded, fan-like particles with many air spaces which promote aeration and water movement. Absorbs and holds nutrients and water (unlike perlite). Also rich in trace elements. | http://aims.fao.org/aos/agrovoc/c_8194 | https://en.wikipedia.org/wiki/Vermiculite | - | - | - | - | - | - | - | - | - | - | - | - | https://glossary.ecoinvent.org/ids/4aa9233e-4b67-4f68-8e65-ec273fd1d052 | CO2_lime_emissions_factor | - | not required | ecoinventMapping | - | not required | inputGroup | Other soil amendments | complete | sensitivityAlternativeTerms | - | not required | skipAggregation |  | complete | generateImpactAssessment |  | complete | PRACTICE_INCREASING_C_INPUT | FALSE | complete
|  | Zinc | kg Zn | - | - | Zinc, usually chelated zinc, for addition to crops. | http://aims.fao.org/aos/agrovoc/c_8517 | https://en.wikipedia.org/wiki/Zinc | - | - | - | - | - | - | - | - | - | - | - | - | https://glossary.ecoinvent.org/ids/dae5718b-c433-4bd9-9deb-eb3ffc2c889e | CO2_lime_emissions_factor | - | not required | ecoinventMapping | - | not required | inputGroup | Other soil amendments | complete | sensitivityAlternativeTerms | - | not required | skipAggregation |  | complete | generateImpactAssessment |  | complete | PRACTICE_INCREASING_C_INPUT | FALSE | complete
|  | Azospirillum | CFU | Inoculant; Bio-inoculant; Rhizobium | rhizobacteria | A gram-negative free-living nitrogen-fixing rhizosphere bacteria, expressed in terms of total colony-forming units (CFU). | http://aims.fao.org/aos/agrovoc/c_15939 | https://en.wikipedia.org/wiki/Azospirillum | - | - | - | - | - | - | - | - | - | - | - | - |  | CO2_lime_emissions_factor | - | not required | ecoinventMapping | - | not required | inputGroup | Other soil amendments | complete | sensitivityAlternativeTerms | - | not required | skipAggregation |  | complete | generateImpactAssessment |  | complete | PRACTICE_INCREASING_C_INPUT | FALSE | complete
|  | Phosphobacteria | CFU | Inoculant; Bio-inoculant | rhizobacteria | Phosphate-solubilizing bacteria (PSB) and phosphate-mineralizing bacteria (PMB), expressed in terms of total colony-forming units (CFU). | - | - | - | - | - | - | - | - | - | - | - | - | - | - |  | CO2_lime_emissions_factor | - | not required | ecoinventMapping | - | not required | inputGroup | Other soil amendments | complete | sensitivityAlternativeTerms | - | not required | skipAggregation |  | complete | generateImpactAssessment |  | complete | PRACTICE_INCREASING_C_INPUT | FALSE | complete
|  | Pseudomonas fluorescens | CFU | Inoculant; Bio-inoculant; Rhizobium | rhizobacteria | A plant growth-promoting rhizobacteria (PGPR), expressed in terms of colony-forming units (CFU). | http://aims.fao.org/aos/agrovoc/c_26647 | https://en.wikipedia.org/wiki/Pseudomonas_fluorescens | - | - | - | - | - | - | - | - | - | - | - | - |  | CO2_lime_emissions_factor | - | not required | ecoinventMapping | - | not required | inputGroup | Other soil amendments | complete | sensitivityAlternativeTerms | - | not required | skipAggregation |  | complete | generateImpactAssessment |  | complete | PRACTICE_INCREASING_C_INPUT | FALSE | complete
|  | Pseudomonas putida | CFU | Inoculant; Bio-inoculant; Rhizobium | rhizobacteria | A plant growth-promoting rhizobacteria (PGPR), expressed in terms of colony-forming units (CFU). | https://agrovoc.fao.org/browse/agrovoc/en/page/c_26648 | https://en.wikipedia.org/wiki/Pseudomonas_putida | - | - | - | - | - | - | - | - | - | - | - | - |  | CO2_lime_emissions_factor | - | not required | ecoinventMapping | - | not required | inputGroup | Other soil amendments | complete | sensitivityAlternativeTerms | - | not required | skipAggregation |  | complete | generateImpactAssessment |  | complete | PRACTICE_INCREASING_C_INPUT | FALSE | complete
|  | Fulvic acid | kg | - | - | Fulvic acids are a family of organic acids, natural compounds, and components of the humus (which is a fraction of soil organic matter). | http://aims.fao.org/aos/agrovoc/c_15972 | https://en.wikipedia.org/wiki/Humic_substance | - | - | - | - | - | - | - | - | - | - | - | - |  | CO2_lime_emissions_factor | - | not required | ecoinventMapping | - | not required | inputGroup | Other soil amendments | complete | sensitivityAlternativeTerms | - | not required | skipAggregation |  | complete | generateImpactAssessment |  | complete | PRACTICE_INCREASING_C_INPUT | FALSE | complete
|  | Potassium humate | kg | Humate; humic acid | - | Potassium humate is the potassium salt of humic acid. It is used in agriculture as a fertiliser additive to increase the efficiency of fertilisers especially nitrogen and phosphorus based fertiliser inputs. Other salts of humic acid are manufactured, mainly sodium humate which is used in animal health supplements. It also can be used in Aquaculture. | - | https://en.wikipedia.org/wiki/Potassium_humate | - | - | - | - | - | - | - | - | - | - | - | - |  | CO2_lime_emissions_factor | - | not required | ecoinventMapping | - | not required | inputGroup | Other soil amendments | complete | sensitivityAlternativeTerms | - | not required | skipAggregation |  | complete | generateImpactAssessment |  | complete | PRACTICE_INCREASING_C_INPUT | FALSE | complete
|  | Kieserite | kg | Magnesium; Magnesium sulfate; Magnesium sulphate; Magnesium sulfate monohydrate; Magnesium sulphate monohydrate; MgSO4·(H2O); Magnesium sulfate hydrate; Magnesium sulphate hydrate; 14567-64-7 | - | Kieserite is used to increase soil magnesium content without altering the pH. | - | https://en.wikipedia.org/wiki/Kieserite | - | - | - | - | - | - | - | - | - | - | - | - |  | CO2_lime_emissions_factor | - | not required | ecoinventMapping | - | not required | inputGroup | Other soil amendments | complete | sensitivityAlternativeTerms | - | not required | skipAggregation |  | complete | generateImpactAssessment |  | complete | PRACTICE_INCREASING_C_INPUT | FALSE | complete
|  | Epsom salts | kg | Magnesium; Magnesium sulfate heptahydrate; Magnesium sulphate heptahydrate | - | Epsom salts are used to increase soil magnesium content without altering the pH. | - | https://en.wikipedia.org/wiki/Magnesium_sulfate#Heptahydrate_(Epsom_salt) | - | - | - | - | - | - | - | - | - | - | - | - |  | CO2_lime_emissions_factor | - | not required | ecoinventMapping | - | not required | inputGroup | Other soil amendments | complete | sensitivityAlternativeTerms | - | not required | skipAggregation |  | complete | generateImpactAssessment |  | complete | PRACTICE_INCREASING_C_INPUT | FALSE | complete
|  | Boron | kg B | - | - | Boron, applied to boron-deficient soils or directly to crops as a foliar spray. Adequate levels are necessary for proper absorption of macronutrients and for maintaining the integrity of plant cell walls. | http://aims.fao.org/aos/agrovoc/c_1018 | https://en.wikipedia.org/wiki/Boron | - | - | - | - | - | - | - | - | - | - | - | - |  | CO2_lime_emissions_factor | - | not required | ecoinventMapping | - | not required | inputGroup | Other soil amendments | complete | sensitivityAlternativeTerms | - | not required | skipAggregation |  | complete | generateImpactAssessment |  | complete | PRACTICE_INCREASING_C_INPUT | FALSE | complete
|  | Magnesium oxide | kg MgO | Magnesium; Magnesia; Magnesia alba; MgO | - | Magnesium oxide is applied in granular or liquid form to magnesium-deficient soils. It's also a common constituent of many limestones. | - | https://en.wikipedia.org/wiki/Magnesium_oxide | - | - | - | - | - | - | - | - | - | - | - | - | https://glossary.ecoinvent.org/ids/dd70763b-fb75-4d80-a469-03e3c9cee9cb | CO2_lime_emissions_factor | - | not required | ecoinventMapping | - | not required | inputGroup | Other soil amendments | complete | sensitivityAlternativeTerms | - | not required | skipAggregation |  | complete | generateImpactAssessment |  | complete | PRACTICE_INCREASING_C_INPUT | FALSE | complete
|  | Basalt | kg | Basaltic rock; Basalt powder; Basalt rock powder; Basalt rock dust | - | A natural soil amendment made from ground up volcanic rocks; it is used to increase the concentration of micro-nutrients in deficient soils. | - | https://en.wikipedia.org/wiki/Basalt | - | - | - | - | - | - | - | - | - | - | - | - | https://glossary.ecoinvent.org/ids/2bd67269-cd3a-4ca5-adae-0c030d7e76ed | CO2_lime_emissions_factor | - | not required | ecoinventMapping | - | not required | inputGroup | Other soil amendments | complete | sensitivityAlternativeTerms | - | not required | skipAggregation |  | complete | generateImpactAssessment |  | complete | PRACTICE_INCREASING_C_INPUT | FALSE | complete
|  | Zeolite | kg | Green Zeolite | - | A crystalline mineral rock with cavities that can retain up to 60% of its weight in water. Helps increase soil moisture content and in turn reduce surface runoff and erosion. | - | https://en.wikipedia.org/wiki/Zeolite | - | - | - | - | - | - | - | - | - | - | - | - | https://glossary.ecoinvent.org/ids/dc3a55d3-cdb0-43a5-8de3-c51f045757d0 | CO2_lime_emissions_factor | - | not required | ecoinventMapping | - | not required | inputGroup | Other soil amendments | complete | sensitivityAlternativeTerms | - | not required | skipAggregation |  | complete | generateImpactAssessment |  | complete | PRACTICE_INCREASING_C_INPUT | FALSE | complete
|  | Sodium oxide | kg | Na2O; 1313-59-3; Disodium monoxide; Disodium;oxygen(2-); Sodium oxide (Na2O); Disodium oxide; 3075U8R23D; Disodium oxygen(2-); UNII-3075U8R23D; EINECS 215-208-9; DTXSID0049781; MFCD00046201; Q407467; Agricultural salt | - | An agricultural salt used to increase the sodium content of soil, commonly added to moist soils where beet is grown. | - | https://en.wikipedia.org/wiki/Sodium_bicarbonate | - | - | - | - | - | - | - | - | - | - | - | - | https://glossary.ecoinvent.org/ids/b9516ad1-d0ab-5e5d-9be4-2efe48bb82b4 | CO2_lime_emissions_factor | - | not required | ecoinventMapping | - | not required | inputGroup | Other soil amendments | complete | sensitivityAlternativeTerms | - | not required | skipAggregation |  | complete | generateImpactAssessment |  | complete | PRACTICE_INCREASING_C_INPUT | FALSE | complete
|  | Manganese oxide | kg | MnO; Manganese(II) oxide; CAS-1344-43-0 | - | An inorganic compound produced on a large scale as a component of fertilizers and food additives. | https://agrovoc.fao.org/browse/agrovoc/en/page/c_cb959a9e | https://en.wikipedia.org/wiki/Manganese(II)_oxide | - | - | - | - | - | - | - | - | - | - | - | - |  | CO2_lime_emissions_factor | - | not required | ecoinventMapping | - | not required | inputGroup | Other soil amendments | complete | sensitivityAlternativeTerms | - | not required | skipAggregation |  | complete | generateImpactAssessment |  | complete | PRACTICE_INCREASING_C_INPUT | FALSE | complete
|  | Bioplug | kg | Bio plug; BioPlug | - | A biological preparation containing microorganisms which perform the decomposition and mineralization of harvest remains. It consists of Azotobacter spp., Bacillus spp., Pseudomonas spp., and Trichoderma spp. | - | - | - | - | - | - | - | - | - | - | - | - | - | - |  | CO2_lime_emissions_factor | - | not required | ecoinventMapping | - | not required | inputGroup | Other soil amendments | complete | sensitivityAlternativeTerms | - | not required | skipAggregation |  | complete | generateImpactAssessment |  | complete | PRACTICE_INCREASING_C_INPUT | FALSE | complete
|  | Plant-growth regulator | kg | Growth promoter; Plant hormone, Phytohormone; Growth regulators; Plant growth regulator; PGRs | - | A natural or synthetic plant hormone that regulates plant growth, such as auxins or gibberellins. | - | https://en.wikipedia.org/wiki/Plant_hormone | - | - | - | - | - | - | - | - | - | - | - | - |  | CO2_lime_emissions_factor | - | not required | ecoinventMapping | - | not required | inputGroup | Other soil amendments | complete | sensitivityAlternativeTerms | - | not required | skipAggregation |  | complete | generateImpactAssessment |  | complete | PRACTICE_INCREASING_C_INPUT | FALSE | complete
|  | Slavol | kg | - | - | A liquid biofertiliser and plant growth stimulator used for foliar fertilisation of field and vegetable crops and flowers. It contains microorganisms (nitrofixators and phosphomineralizers) and growth regulators (auxins). | - | - | - | - | - | - | - | - | - | - | - | - | - | - |  | CO2_lime_emissions_factor | - | not required | ecoinventMapping | - | not required | inputGroup | Other soil amendments | complete | sensitivityAlternativeTerms | - | not required | skipAggregation |  | complete | generateImpactAssessment |  | complete | PRACTICE_INCREASING_C_INPUT | FALSE | complete
|  | Spent coffee grounds | kg | Spent coffee; Used coffee grounds; SCG | - | The sediment left after ground coffee beans have been extracted with hot water. When used as a soil amendment, spent coffee grounds improve both the chemical and physical fertility of the soil, by increasing N, P, and K content and enhancing soil organic matter content, water holding capacity, and microbial diversity. | - | https://en.wikipedia.org/wiki/Used_coffee_grounds | nitrogenContent | 2.28 | 0.7479 | Johnson et al. (2022) https://doi.org/10.3389/fceng.2022.838605 | ligninContent | 33.05 | 0.77782 | Johnson et al. (2022) https://doi.org/10.3389/fceng.2022.838605 | carbonContent | 54.1055 | 8.7442 | Johnson et al. (2022) https://doi.org/10.3389/fceng.2022.838605 |  | CO2_lime_emissions_factor | - | not required | ecoinventMapping | - | not required | inputGroup | Other soil amendments | complete | sensitivityAlternativeTerms | - | not required | skipAggregation |  | complete | generateImpactAssessment |  | complete | PRACTICE_INCREASING_C_INPUT | TRUE | complete