## Sheet1
Hestia to match
transportUnspecified
freightCar
freightVan
freightTransoceanicShip
chilledFreightCar
chilledFreightVan
frozenFreightCar
frozenFreightVan
|  | Units | Description
| 1-butanol | kg | '1-butanol' is an organic substance with a CAS no. : 000071-36-3. It is called 'butan-1-ol' under IUPAC naming and its molecular formula is: C4H10O. It is liquid under normal conditions of temperature and pressure. It is modelled as a pure substance. Modelling this substance in a solution requires the user to add the solvent of their choice in their models. On a consumer level, is used in the following products: lubricants and greases, coating products, anti-freeze products, adhesives and sealants, polishes and waxes, finger paints and washing & cleaning products. On industrial sites, the substance is used for the manufacture of products in the following sectors: coating products, washing & cleaning products, lubricants and greases and metal working fluids. This substance is used for the synthesis of other substances (use as intermediate).
| 1-methoxy-2-propanol | kg | '1-methoxy-2-propanol' is an organic substance with the CAS no.: 000107-98-2. It is called '1-methoxypropan-2-ol' under IUPAC naming and its molecular formula is: C4H10O2. It is a clear liquid under normal conditions of temperature and pressure with a characteristic ethereal odor. It is modelled as a pure substance. Modelling this substance in a solution requires the user to add the solvent of their choice in their models. On a consumer level, is used in the following products: coating products, washing & cleaning products, anti-freeze products and cosmetics and personal care products. On industrial sites, the substance is used for the manufacture of products in the following sectors: chemicals, machinery and vehicles and electrical, electronic and optical equipment.
| 1-methylcyclopropene | kg | '1-methylcyclopropene' is an organic substance with the CAS no.: 003100-04-7. It is called '1-methylcycloprop-1-ene' under IUPAC naming and its molecular formula is: C4H6O4. It is a gas under normal conditions of temperature and pressure , which is soluble in ethylacetate and methanol. It is modelled as a pure substance. Modelling this substance in a solution requires the user to add the solvent of their choice in their models.1-methylcyclopropene is a plant growth regulator which is applied comercially postharvest to slow down the ripening process of fruit and help maintain the freshness of ornamental plants and flowers. There are no publicly available information about the consumption of this substance on industrial sites.
| 1-naphthylacetic-acid | kg | '1-naphthylacetic acid' is an organic substance with the CAS no.: 000086-87-3. It is called '2-(naphthalen-1-yl)acetic acid' under IUPAC naming and its molecular formula is: C12H10O2. It is solid under normal conditions of temperature and pressure and appears as a white powder. It is modelled as a pure substance. Modelling this substance in a solution requires the user to add the solvent of their choice in their models.1-Naphthylacetic acid is a sythetic auxin (plant hormone) and applied in many commercial plant rooting horticultural products. It is applied to stimulate root growth when taking cuttings of plants and for different agricultural purposes, e.g. the prevention of fruit drop in orchards. There are no publicly available information about the consumption of this substance on industrial sites.
| 1-pentanol | kg | '1-pentanol' is an organic substance with a CAS no. : 000071-41-0. It is called 'pentan-1-ol' under IUPAC naming and its molecular formula is: C5H12O. It is liquid under normal conditions of temperature and pressure. It is modelled as a pure substance. Modelling this substance in a solution requires the user to add the solvent of their choice in their models. On a consumer level, is used in the following products: lubricants and greases, adhesives and sealants, polishes and waxes, anti-freeze products and finger paints. There is no publicly available information about the consumption of this substance on industrial sites.
| 1-propanol | kg | '1-propanol' is an organic substance with a CAS no. : 000071-23-8. It is called 'propan-1-ol' under IUPAC naming and its molecular formula is: C3H8O. It is liquid under normal conditions of temperature and pressure and is colourless. It is modelled as a pure substance. Modelling this substance in a solution requires the user to add the solvent of their choice in their models. On a consumer level, is used in the following products: lubricants and greases, anti-freeze products and coating products. On industrial sites, the substance is used for the manufacture of products in the following sectors: laboratory chemicals, coating products, washing & cleaning products and pharmaceuticals. This substance is used for the synthesis of other substances (use as intermediate).
| 11-difluoroethane-hfc-152a | kg | '1,1-difluoroethane, HFC-152a' is an organic substance with a CAS no. : 000075-37-6. It is called '1,1-difluoroethane' under IUPAC naming and its molecular formula is: C2H4F2. It is gas under normal conditions of temperature and pressure and is odourless. It is modelled as a pure substance. Modelling this substance in a solution requires the user to add the solvent of their choice in their models. On a consumer level, is used in the following products: washing & cleaning products, coating products, refrigerants, cosmetics and personal care products, air care products, biocides (e.g. disinfectants, pest control products) and polishes and waxes. There is no publicly available information about the consumption of this substance on industrial sites.
| 11-dimethylcyclopentane | kg | 1,1-dimethylcyclopentane' is an organic substance with a CAS no. : 001638-26-2. It is called '1,1-dimethylcyclopentane' under IUPAC naming and its molecular formula is: C7H14. It is liquid under normal conditions of temperature and pressure. It is modelled as a pure substance. Modelling this substance in a solution requires the user to add the solvent of their choice in their models. There is no publicly available information about the consumption of this substance on a consumer level. There is no publicly available information about the consumption of this substance on industrial sites.
| 2-butanol | kg | '2-butanol' is an organic substance with a CAS no. : 000078-92-2. It is called 'butan-2-ol' under IUPAC naming and its molecular formula is: C4H10O. It is liquid under normal conditions of temperature and pressure. It is modelled as a pure substance. Modelling this substance in a solution requires the user to add the solvent of their choice in their models. On a consumer level, is used in the following products: anti-freeze products, coating products and lubricants and greases. On industrial sites, the substance is used for the manufacture of products in the following sectors: coating products, fillers, putties, plasters, modelling clay and polymers.
| 2-cyclopentone | kg | '2-cyclopentone' is an organic substance with a CAS no. : 000120-92-3. It is called 'cyclopentanone' under IUPAC naming and its molecular formula is: C5H8O. It is liquid under normal conditions of temperature and pressure. It is modelled as a pure substance. Modelling this substance in a solution requires the user to add the solvent of their choice in their models. There is no publicly available information about the consumption of this substance on a consumer level. On industrial sites, the substance is used for the manufacture of products in the following sectors: semiconductors. This substance has an industrial use resulting in manufacture of another substance (use of intermediates).
| 2-methyl-1-butanol | kg | '2-methyl-1-butanol' is an organic substance with a CAS no. : 000137-32-6. It is called '2-methylbutan-1-ol' under IUPAC naming and its molecular formula is: C5H12O. It is liquid under normal conditions of temperature and pressure. It is modelled as a pure substance. Modelling this substance in a solution requires the user to add the solvent of their choice in their models. On a consumer level, is used in the following products: perfumes and fragrances and washing & cleaning products. On industrial sites, the substance is used for the manufacture of products in the following sectors: pH regulators and water treatment products and laboratory chemicals.
| 2-methyl-2-butanol | kg | '2-methyl-2-butanol' is an organic substance with a CAS no. : 000075-85-4. It is called '2-methylbutan-2-ol' under IUPAC naming and its molecular formula is: C5H12O. It is liquid under normal conditions of temperature and pressure. It is modelled as a pure substance. Modelling this substance in a solution requires the user to add the solvent of their choice in their models. There is no publicly available information about the consumption of this substance on a consumer level. On industrial sites, the substance is used for the manufacture of products in the following sectors: pharmaceuticals and laboratory chemicals. This substance is used for the synthesis of other substances (use as intermediate).
| 2-methylpentane | kg | 2-methylpentane' is an organic substance with a CAS no. : 000107-83-5. It is called '2-methylpentane' under IUPAC naming and its molecular formula is: C6H14. It is liquid under normal conditions of temperature and pressure. It is modelled as a pure substance. Modelling this substance in a solution requires the user to add the solvent of their choice in their models. There is no publicly available information about the consumption of this substance on a consumer level. On industrial sites, the substance is used for the manufacture of products in the following sectors: chemicals.
| 2-nitroaniline | kg | 2-nitroaniline' is an organic substance with a CAS no. : 000088-74-4. It is called '2-nitroaniline' under IUPAC naming and its molecular formula is: C6H6N2O2. It is solid under normal conditions of temperature and pressure and has a powder form. It is modelled as a pure substance. Modelling this substance in a solution requires the user to add the solvent of their choice in their models. There is no publicly available information about the consumption of this substance on a consumer level. On industrial sites, the substance is used for the manufacture of products in the following sectors: chemicals (as an intermediate).
| 2-pyridinol | kg | '2-pyridinol' is an organic substance with a CAS no. : 000142-08-5. It is called '1H-pyridin-2-one' under IUPAC naming and its molecular formula is: C5H5NO. It is solid under normal conditions of temperature and pressure and is colourless. It is modelled as a pure substance. Modelling this substance in a solution requires the user to add the solvent of their choice in their models. There is no publicly available information about the consumption of this substance on a consumer level. On industrial sites, the substance is used for the manufacture of products in the following sectors: chemicals (as an intermediate or catalyst) and pharmaceuticals.
| 23-dimethylbutan | kg | '2,3-dimethylbutan' is an organic substance with a CAS no. : 000079-29-8. It is called '2,3-dimethylbutane' under IUPAC naming and its molecular formula is: C6H14. It is liquid under normal conditions of temperature and pressure. It is modelled as a pure substance. Modelling this substance in a solution requires the user to add the solvent of their choice in their models. There is no publicly available information about the consumption of this substance on a consumer level. On industrial sites, the substance is used for the manufacture of products in the following sectors: fuels.
| 24-di-tert-butylphenol | kg | '2,4-di-tert-butylphenol' is an organic substance with a CAS no. : 000096-76-4. It is called '2,4-ditert-butylphenol' under IUPAC naming and its molecular formula is: C14H22O. It is solid under normal conditions of temperature and pressure and has a crystalline form. It is modelled as a pure substance. Modelling this substance in a solution requires the user to add the solvent of their choice in their models. On a consumer level, is used in the following products: fuels. On industrial sites, the substance is used for the manufacture of products in the following sectors: fuels. This substance has an industrial use resulting in manufacture of another substance (use of intermediates).
| 24-dichlorophenol | kg | 2,4-dichlorophenol' is an organic substance with a CAS no. : 000120-83-2. It is called '2,4-dichlorophenol' under IUPAC naming and its molecular formula is: C6H4Cl2O. It is solid under normal conditions of temperature and pressure and has an odour characteristic of aromatic compounds. It is modelled as a pure substance. Modelling this substance in a solution requires the user to add the solvent of their choice in their models. There is no publicly available information about the consumption of this substance on a consumer level. On industrial sites, the substance is used for the manufacture of products in the following sectors: chemicals.
| 24-dichlorotoluene | kg | '2,4-dichlorotoluene' is an organic substance with a CAS no. : 000095-73-8. It is called '2,4-dichloro-1-methylbenzene' under IUPAC naming and its molecular formula is: C7H6Cl2. It is liquid under normal conditions of temperature and pressure and is colourless. It is modelled as a pure substance. Modelling this substance in a solution requires the user to add the solvent of their choice in their models. There is no publicly available information about the consumption of this substance on a consumer level. On industrial sites, the substance is used for the manufacture of products in the following sectors: chemicals, especially in the production of toluene diisocyanate (TDI) to produce polyurethane foams.
| 24-dinitrotoluene | kg | '2,4-dinitrotoluene' is an organic substance with a CAS no. : 000121-14-2. It is called '1-methyl-2,4-dinitrobenzene' under IUPAC naming and its molecular formula is: C7H6N2O4. It is solid under normal conditions of temperature and pressure, is yellow and has a crystalline form. It is modelled as a pure substance. Modelling this substance in a solution requires the user to add the solvent of their choice in their models. There is no publicly available information about the consumption of this substance on a consumer level. On industrial sites, the substance is used for the manufacture of products in the following sectors: chemicals (as an intermediate).
| 25-dimethylhexane-25-dihydroperoxide | kg | '2,5-dimethylhexane-2,5-dihydroperoxide' is an organic substance with a CAS no. : 003025-88-5. It is called '2,5-dihydroperoxy-2,5-dimethylhexane' under IUPAC naming and its molecular formula is: C8H18O4. It is solid under normal conditions of temperature and pressure and is a white powder. It is modelled as a pure substance. Modelling this substance in a solution requires the user to add the solvent of their choice in their models. There is no publicly available information about the consumption of this substance on a consumer level. There is no publicly available information about the consumption of this substance on industrial sites.
| 26-di-tert-butylphenol | kg | '2,6-di-tert-butylphenol' is an organic substance with a CAS no. : 000128-39-2. It is called '2,6-ditert-butylphenol' under IUPAC naming and its molecular formula is: C14H22O. It is solid under normal conditions of temperature and pressure and may have a crystalline form. It is modelled as a pure substance. Modelling this substance in a solution requires the user to add the solvent of their choice in their models. On a consumer level, is used in the following products: fuels and lubricants and greases. On industrial sites, the substance is used for the manufacture of products in the following sectors: lubricants and greases, hydraulic fluids, metal working fluids and fuels.
| 3-methyl-1-butanol | kg | '3-methyl-1-butanol' is an organic substance with a CAS no. : 000123-51-3. It is called '3-methylbutan-1-ol' under IUPAC naming and its molecular formula is: C5H12O. It is liquid under normal conditions of temperature and pressure and is colourless. It is modelled as a pure substance. Modelling this substance in a solution requires the user to add the solvent of their choice in their models. On a consumer level, is used in the following products: lubricants and greases, polishes and waxes, anti-freeze products, washing & cleaning products, adhesives and sealants and coating products. On industrial sites, the substance is used for the manufacture of products in the following sectors: polymers, laboratory chemicals, coating products, fillers, putties, plasters, modelling clay, finger paints, inks and toners, lubricants and greases, pharmaceuticals, photo-chemicals and washing & cleaning products.
| 3-methyl-1-butyl-acetate | kg | 3-methyl-1-butyl acetate' is an organic substance with a CAS no. : 000123-92-2. It is called '3-methyl-1-butyl acetate' under IUPAC naming and its molecular formula is: C7H14O2. It is liquid under normal conditions of temperature and pressure. It is modelled as a pure substance. Modelling this substance in a solution requires the user to add the solvent of their choice in their models. On a consumer level, is used in the following products: adhesives and sealants, coating products, washing & cleaning products, fillers, putties, plasters, modelling clay and lubricants and greases. On industrial sites, the substance is used for the manufacture of products in the following sectors: coating products, adhesives and sealants, pH regulators and water treatment products, laboratory chemicals, fillers, putties, plasters, modelling clay and washing & cleaning products.
| 3-methylpyridine | kg | 3-methylpyridine' is an organic substance with a CAS no. : 000108-99-6. It is called '3-methylpyridine' under IUPAC naming and its molecular formula is: C6H7N. It is liquid under normal conditions of temperature and pressure, appears colourless and transparent. It is modelled as a pure substance. Modelling this substance in a solution requires the user to add the solvent of their choice in their models. There is no publicly available information about the consumption of this substance on a consumer level. On industrial sites, the substance is used for the manufacture of products in the following sectors: pH regulators and water treatment products.
| 4-methyl-2-pentanone | kg | '4-methyl-2-pentanone' is an organic substance with a CAS no. : 000108-10-1. It is called '4-methylpentan-2-one' under IUPAC naming and its molecular formula is: C6H12O. It is liquid under normal conditions of temperature and pressure. It is modelled as a pure substance. Modelling this substance in a solution requires the user to add the solvent of their choice in their models. On a consumer level, is used in the following products: coating products, biocides (e.g. disinfectants, pest control products), fillers, putties, plasters, modelling clay, anti-freeze products and lubricants and greases. On industrial sites, the substance is used for the manufacture of products in the following sectors: coating products and lubricants and greases.
| 4-tert-butylbenzaldehyde | kg | 4-tert-butylbenzaldehyde' is an organic substance with a CAS no. : 000939-97-9. It is called '4-tert-butylbenzaldehyde' under IUPAC naming and its molecular formula is: C11H14O. It is liquid under normal conditions of temperature and pressure. It is modelled as a pure substance. Modelling this substance in a solution requires the user to add the solvent of their choice in their models. There is no publicly available information about the consumption of this substance on a consumer level. On industrial sites, the substance is used for the manufacture of products in the following sectors: chemicals (use as an intermediate).
| 4-tert-butyltoluene | kg | '4-tert-butyltoluene' is an organic substance with a CAS no. : 000098-51-1. It is called '1-tert-butyl-4-methylbenzene' under IUPAC naming and its molecular formula is: C11H16. It is liquid under normal conditions of temperature and pressure. It is modelled as a pure substance. Modelling this substance in a solution requires the user to add the solvent of their choice in their models. There is no publicly available information about the consumption of this substance on a consumer level. On industrial sites, the substance is used for the manufacture of products in the following sectors: chemicals (as an intermediate).
| 6-benzyladenine | kg | '6-benzyladenine' is an organic substance with the CAS no.: 001214-39-7. It is called 'N-benzyl-7H-purin-6-amine' under IUPAC naming and its molecular formula is: C12H11N5. It is solid under normal conditions of temperature and pressure and appears as a colorless to white powder. It is modelled as a pure substance. Modelling this substance in a solution requires the user to add the solvent of their choice in their models.6-benzyladenine is a synthetic plant hormone and applied commercial to set blossoms, stimulate fruit richness (by stimulating cell division) and to increase post-harvest life of green vegetable. There are no publicly available information about the consumption of this substance on industrial sites.
| absorption-chiller-100kw | unit | This is an infrastructure, representing the product of an absorption chiller. It includes a single stage absorption chiller with water-ammonia cycle and 100 kW cooling capacity, connected to a 250 kW hybrid air cooler. The lifetime of the total system is assumed with 20 years.
| acetaldehyde | kg | 'acetaldehyde' is an organic substance with a CAS no. : 000075-07-0. It is called 'acetaldehyde' under IUPAC naming and its molecular formula is: C2H4O. It is liquid under normal conditions of temperature and pressure and has a pungent odour. It is modelled as a pure substance. Modelling this substance in a solution requires the user to add the solvent of their choice in their models. There is no publicly available information about the consumption of this substance on a consumer level. On industrial sites, the substance is used for the manufacture of products in the following sectors: pH regulators and water treatment products and laboratory chemicals. This substance is used for the synthesis of other substances (use as intermediate).
| acetamide-anillide-compound-unspecified | kg | 'acetamide-anillide-compound, unspecified' represents an organic substance. The compounds fragment is an acetamide group (amide derived from acetic acid, ethaneamide) and/or an anilide (one hydrogen atom of the amino group replaced with an acyl group) and the molecular formula of the fragment is: -C(=O)NH- (acetamide) and/or (C6H5)NHC(=O)-. It is mostly solid (else liquid) under normal conditions of temperature and pressure. The dataset was modelled from the arithmetic mean of all inputs and outputs of the production of several representing substances. The reference product is modelled to represent a pure substance. Modelling this substance in a solution requires the user to add the solvent of their choice in their models. On a consumer level, is used in the following products: herbicides. There is no publicly available information about the consumption of this substance on industrial sites.
| acetanilide | kg | 'acetanilide' is an organic substance with a CAS no. : 000103-84-4. It is called 'N-phenylacetamide' under IUPAC naming and its molecular formula is: C8H9NO. It is solid under normal conditions of temperature and pressure and is a white crystalline powder. It is modelled as a pure substance. Modelling this substance in a solution requires the user to add the solvent of their choice in their models. There is no publicly available information about the consumption of this substance on a consumer level. On industrial sites, the substance is used for the manufacture of products in the following sectors: chemicals and pharmaceuticals.
| acetic-acid-without-water-in-98percent-solution-state | kg | 'acetic acid, without water, in 98% solution state' is an organic substance with a CAS no. : 000064-19-7. It is called 'acetic acid' under IUPAC naming and its molecular formula is: C2H4O2. It is liquid under normal conditions of temperature and pressure and may have a pungent odour. This dataset represents a pure substance (100% active substance). Industrially, this product is mostly used in 98% solution state. Modelling this substance in a solution requires the user to add the solvent of their choice in their models. On a consumer level, is used in the following products: coating products, washing & cleaning products, air care products, lubricants and greases, fillers, putties, plasters, modelling clay, anti-freeze products, fertilisers, plant protection products and finger paints. On industrial sites, the substance is used for the manufacture of products in the following sectors: laboratory chemicals, oil and gas exploration or production products, washing & cleaning products, water treatment chemicals, polymers, coating products and pH regulators and water treatment products.
| acetic-anhydride | kg | 'acetic anhydride' is an organic substance with a CAS no. : 000108-24-7. It is called 'acetyl acetate' under IUPAC naming and its molecular formula is: C4H6O3. It is liquid under normal conditions of temperature and pressure and has an unspecified form. It is modelled as a pure substance. Modelling this substance in a solution requires the user to add the solvent of their choice in their models. There is no publicly available information about the consumption of this substance on a consumer level. On industrial sites, the substance is used for the manufacture of products in the following sectors: laboratory chemicals, fuels, oil and gas exploration or production products and pharmaceuticals. This substance is used for the synthesis of other substances (use as intermediate).
| acetoacetic-acid | kg | 'acetoacetic acid' is an organic substance with a CAS no. : 000541-50-4. It is called '3-oxobutanoic acid' under IUPAC naming and its molecular formula is: C4H6O3. It is liquid under normal conditions of temperature and pressure. It is modelled as a pure substance. Because of its instability in organic synthesis acetoacetic acid is normally used as ester. Modelling this substance in a solution requires the user to add the solvent of their choice in their models. There is no publicly available information about the consumption of this substance on a consumer level. On industrial sites, the substance is used for the manufacture of products in the following sectors: chemicals, especially as starting materials in the synthesis of intermediates for drugs, dyes, and agrochemicals.
| acetone-cyanohydrin | kg | 'acetone cyanohydrin' is an organic substance with a CAS no. : 000075-86-5. It is called '2-hydroxy-2-methylpropanenitrile' under IUPAC naming and its molecular formula is: C4H7NO. It is liquid under normal conditions of temperature and pressure and has a pungent odour. It is modelled as a pure substance. Modelling this substance in a solution requires the user to add the solvent of their choice in their models. There is no publicly available information about the consumption of this substance on a consumer level. On industrial sites, the substance is used for the manufacture of products in the following sectors: chemicals (as an intermediate).
| acetone-liquid | kg | 'acetone, liquid' is an organic substance with a CAS no. : 000067-64-1. It is called 'propan-2-one' under IUPAC naming and its molecular formula is: C3H6O. It is liquid under normal conditions of temperature and pressure. It is modelled as a pure substance. Modelling this substance in a solution requires the user to add the solvent of their choice in their models. On a consumer level, is used in the following products: coating products, anti-freeze products, lubricants and greases, adhesives and sealants, fillers, putties, plasters, modelling clay and non-metal-surface treatment products. On industrial sites, the substance is used for the manufacture of products in the following sectors: washing & cleaning products, laboratory chemicals, photo-chemicals, cosmetics and personal care products and pharmaceuticals.
| acetonitrile | kg | acetonitrile' is an organic substance with a CAS no. : 000075-05-8. It is called 'acetonitrile' under IUPAC naming and its molecular formula is: C2H3N. It is liquid under normal conditions of temperature and pressure and has a faint odour. It is modelled as a pure substance. Modelling this substance in a solution requires the user to add the solvent of their choice in their models. There is no publicly available information about the consumption of this substance on a consumer level. On industrial sites, the substance is used for the manufacture of products in the following sectors: laboratory chemicals, extraction agents, pH regulators and water treatment products, pharmaceuticals and washing & cleaning products. This substance is used for the synthesis of other substances (use as intermediate).
| acetyl-chloride | kg | acetyl chloride' is an organic substance with a CAS no. : 000075-36-5. It is called 'acetyl chloride' under IUPAC naming and its molecular formula is: C2H3ClO. It is liquid under normal conditions of temperature and pressure and has a pungent odour. It is modelled as a pure substance. Modelling this substance in a solution requires the user to add the solvent of their choice in their models. There is no publicly available information about the consumption of this substance on a consumer level. On industrial sites, the substance is used for the manufacture of products in the following sectors: plant protection products, pharmaceuticals and polymers. This substance has an industrial use resulting in manufacture of another substance (use of intermediates).
| acetylene | kg | 'acetylene' is an organic substance with a CAS no. : 000074-86-2. It is called 'acetylene' under IUPAC naming and its molecular formula is: C2H2. It is gas under normal conditions of temperature and pressure. It is modelled as a pure substance. Modelling this substance in a solution requires the user to add the solvent of their choice in their models. On a consumer level, is used in the following products: fuels. On industrial sites, the substance is used for the manufacture of products in the following sectors: laboratory chemicals, metal surface treatment products, lubricants and greases, welding & soldering products and fuels. This substance is used for the synthesis of other substances (use as intermediate).
| aclonifen | kg | 'aclonifen' is an organic substance with a CAS no. : 074070-46-5. It is called '2-chloro-6-nitro-3-phenoxyaniline' under IUPAC naming and its molecular formula is: C12H9ClN2O3. It is solid under normal conditions of temperature and pressure and is insoluble in water, but readily soluble in methanol and hexane. It is modelled as a pure substance. Modelling this substance in a solution requires the user to add the solvent of their choice in their models. On a consumer level, is used in the following products: herbicides. On industrial sites, the substance is used for the manufacture of products in the following sectors: agrochemicals and pharmaceuticals.
| acrolein | kg | 'acrolein' is an organic substance with a CAS no. : 000107-02-8. It is called 'prop-2-enal' under IUPAC naming and its molecular formula is: C3H4O. It is liquid under normal conditions of temperature and pressure. It is modelled as a pure substance. Modelling this substance in a solution requires the user to add the solvent of their choice in their models. There is no publicly available information about the consumption of this substance on a consumer level. On industrial sites, the substance is used for the manufacture of products in the following sectors: polymers. This substance is used for the synthesis of other substances (use as intermediate). This substance can also be used as a pesticide.
| acrylic-acid | kg | 'acrylic acid' is an organic substance with a CAS no. : 000079-10-7. It is called 'prop-2-enoic acid' under IUPAC naming and its molecular formula is: C3H4O2. It is liquid under normal conditions of temperature and pressure and is colourless. It is modelled as a pure substance. Modelling this substance in a solution requires the user to add the solvent of their choice in their models. On a consumer level, is used in the following products: inks and toners, adhesives and sealants and coating products. On industrial sites, the substance is used for the manufacture of products in the following sectors: polymers. This substance is used for the synthesis of other substances (use as intermediate).
| acrylic-binder-with-water-in-54percent-solution-state | kg | The product 'acrylic binder, with water, in 54% solution state' represents the production of 1 kg of acrylic binder 54-weight-% in water. Acrylic binder is used for the production of acrylic paint. It has the appearance of a thin milky liquid, which when dry becomes a firm flexible film. Pigments can either be added directly into the binder or the binder can be blended with other resin substances.
| acrylic-dispersion-with-water-in-58percent-solution-state | kg | The product 'acrylic dispersion, with water, in 59% solution state' represents the production of 1 kg of acrylic dispersion 59-weight-% in water. Acrylic dispersions are used as binders for industrial coatings for wood, metal and plastics.
| acrylic-filler | kg | The product "acrylic filler" represents the most commonly used plaster/mortar based on organic binders. An aqueous solution of acrylic resin is used as binder and the fillers are for example chalk, lime meal, talcum or quartz. Small amounts of pigments, anti foaming agents, softeners, etc. are usually added. Commonly the share of binder is between 7 and 13%. This dataset stands for a 'typical' acrylic filler ready to use (including water).
| acrylic-varnish-with-water-in-53percent-solution-state | kg | 'acrylic varnish, with water, in 53% solution state' is an acrylic varnish from acrylic binder. It describes a typical water-reducible alkyd paint. It is made from a long oil alkyd resin as used in architectural paints of white colour. The white colour is achieved by the addition of titanium dioxide. This dataset is modelled in 53% solution state in water. On a consumer level, is used in the following products: protecting paintings from sunlight or from dust getting embedded into the surface. This temporary surface will collect dust, smoke, dirt, etc. over time, dulling and darkening the painting.
| acrylonitrile-butadiene-styrene-copolymer | kg | 'acrylonitrile-butadiene-styrene copolymer', is a plastic product of fossil origin, it is not biodegradable and it is a thermoplastic material. This product consists of 100% virgin material with no content of recycled material. The product is used in the following applications and sectors: weight reduction offers improvement potentials in applications for e.g. automotive parts, household appliances or safety helmets.
| acrylonitrile | kg | 'acrylonitrile' is an organic substance with a CAS no. : 000107-13-1. It is called 'prop-2-enenitrile' under IUPAC naming and its molecular formula is: C3H3N. It is liquid under normal conditions of temperature and pressure and has a pungent odour. It is modelled as a pure substance. Modelling this substance in a solution requires the user to add the solvent of their choice in their models. On a consumer level, is used in the following products: polymers. On industrial sites, the substance is used for the manufacture of products in the following sectors: polymers. This substance is used for the synthesis of other substances (use as intermediate).
| activated-bentonite | kg | The product "activated bentonite" represents a mix of products, put together from the production processes of alkaline activated bentonite (38%), acid activated bentonite (61%) and catalytic converter (1%). Bentonite is an industrial mineral with a high content of swellable three layer clay minerals, which originate mostly from the transformation of volcanic ashes and tuffs. Alkaline activated bentonite is used for the production of casting moulds, for various applications in the construction sector, for wine clarification and for paper recycling. Acid activated bentonite is mostly used for the production of bleaching earth and self-copying paper.
| activated-carbon-granular | kg | "activated carbon, granular" is an organic substance. It is produced from hard coal and it has a large surface with low amount of volume. It can be used in the following applications: mainly for water purification and cleaning but also for air purification, solvent recovery, decaffeination, gold purification, metal extraction, various medicine applications.
| activated-silica | kg | 'activated silica' is an inorganic substance which is a negatively charged colloidal particle which is grown to a desired point and its molecular formula is: SiO2. It is solid under normal conditions of temperature and pressure. It is modelled as a pure substance. Modelling this substance in a solution requires the user to add the solvent of their choice in their models. There is no publicly available information about the consumption of this substance on a consumer level. On industrial sites, the substance is used for the manufacture of products in the following sectors: water treatment.
| adhesive-for-metal | kg | The product 'adhesive, for metal' represents a mixture of organic chemicals, liquid epoxy resin, hydrated lime and silica sand which is mainly applied in the production of aluminium window frames.
| adhesive-mortar | kg | The product "adhesive mortar" is produced with a main material of mortar. A user employing this module should add 0.048 kg water per kg dry product (not included here). It is used in buildings and infrastructure as a sealant. Adhesive mortar is used for laying of tiles, plates, small mosaics, light-weight and high resistance foam slab for indoor and outdoor use. It glues to concrete, plaster, floor pavement, anhydrite floor, masonry, gypsum plaster board, lightweight and autoclaved aerated concrete.
| adipic-acid | kg | 'adipic acid' is an organic substance with a CAS no. : 000124-04-9. It is called 'hexanedioic acid' under IUPAC naming and its molecular formula is: C6H10O4. It is solid under normal conditions of temperature and pressure, has a white colour and has a crystalline form. It is modelled as a pure substance. Modelling this substance in a solution requires the user to add the solvent of their choice in their models. On a consumer level, is used in the following products: washing & cleaning products. On industrial sites, the substance is used for the manufacture of products in the following sectors: pH regulators and water treatment products, polymers and leather treatment products. This substance is used for the synthesis of other substances (use as intermediate).
| adiponitrile | kg | 'adiponitrile' is an organic substance with the CAS no.: 000111-69-3. It is called 'hexanedinitrile' under IUPAC naming and its molecular formula is: C6H8N2. It is liquid under normal conditions of temperature and pressure as a colorless oily liquid with no distinct odor. It is modelled as a pure substance. Modelling this substance in a solution requires the user to add the solvent of their choice in their models. There are no publicly available information about the consumption of this substance on a consumer level. On industrial sites, the substance is used for the manufacture of products in the following sectors: chemicals (use as an intermediate mainly for nylon 6.6).
| agricultural-machinery-tillage | kg | This product is an infrastructure, modelling the production, maintenance and end-of-life of an 'agricultural machinery, tillage'. The machinery is assumed to have a mass of 800 kg and a repair factor of 0.72. A repair factor of 0.72 means, that 72% of the initial materials of a new tractor are replaced during its lifetime. This is in addition to the materials used for maintenance. A user wishing to model this infrastructure in their studies, is advised to examine the relevant ecoinvent report (ecoinvent report No. 15.)
| agricultural-machinery-unspecified | kg | This product is an infrastructure, modelling the production, maintenance and end-of-life of an 'agricultural machinery, unspecified'. The machinery is assumed to have a mass of 1000 kg and a repair factor of 0.54. A repair factor of 0.54 means, that 54% of the initial materials of a new tractor are replaced during its lifetime. This is in addition to the materials used for maintenance. A user wishing to model this infrastructure in their studies, is advised to examine the relevant ecoinvent report (ecoinvent report No. 15.)
| agricultural-trailer | kg | This product is an infrastructure, modelling the production, maintenance and end-of-life of an 'agricultural trailer'. The machinery is assumed to have a mass of 1500 kg and a repair factor of 0.22. A repair factor of 0.22 means, that 22% of the initial materials of a new tractor are replaced during its lifetime. This is in addition to the materials used for maintenance. A user wishing to model this infrastructure in their studies, is advised to examine the relevant ecoinvent report (ecoinvent report No. 15.)
| air-compressor-screw-type-compressor-300kw | unit | This is an infrastructure, representing the product of an air compressor, screw-type compressor, that is a type of gas compressor. The product has a power of 300 kW and the mass of the compressor is 4600 kg. Its production represents all materials and machinery necessary to construct it, energy consumption during manufacturing and decommission.
| air-compressor-screw-type-compressor-4kw | unit | This is an infrastructure, representing the product of an air compressor, screw-type compressor, that is a type of gas compressor. The product has a power of 4 kW and the mass of the compressor is 140 kg. Its production represents all materials and machinery necessary to construct it, energy consumption during manufacturing and decommission.
| air-distribution-terminal-panel-steel-120-m3-per-h | unit | This is an infrastructure, representing the product of an air distribution terminal panel, steel, 120 m3/h, a typical component used for a ventilation system in a multi family house. The product is compatible for a ventilation rate of 120 m3/h and it weights 9.5 kg per element. Its production represents all materials necessary to construct it, energy consumption during manufacturing and production infrastructure.
| air-filter-central-unit-600-m3-per-h | unit | This is an infrastructure, representing the product of an air filter, central unit, 600 m3/h, a typical component used for central ventilation system in a multi family house. The product has an air capacity of 600 m3/h, with a total weight per element 0.4 kg. Its production represents all materials necessary to construct it, energy consumption during manufacturing and production infrastructure.
| air-filter-decentralized-unit-180-250-m3-per-h | unit | This is an infrastructure, representing the product of an air filter, decentralized unit, 180-250 m3/h, a typical component used for decentralized ventilation system in a multi family house. The product has an air capacity of 180-250 m3/h, with a total weight per element 0.22 kg. Its production represents all materials necessary to construct it, energy consumption during manufacturing and production infrastructure.
| air-filter-decentralized-unit-250-m3-per-h | unit | This is an infrastructure, representing the product of an air filter, decentralized unit, 250 m3/h, a typical component used for decentralized ventilation system in a multi family house. The product has an air capacity of 250 m3/h, with a total weight per element 0.05 kg. Its production represents all materials necessary to construct it, energy consumption during manufacturing and production infrastructure.
| air-filter-in-exhaust-air-valve | unit | This is an infrastructure, representing the product of an air filter, in exhaust air valve, a typical component used for a ventilation system in a multi family house. The product has a total weight per element 0.04 kg. Its production represents all materials necessary to construct it, energy consumption during manufacturing and production infrastructure.
| air-input-per-output-unit-heat-and-power-co-generation-unit-160kw-electrical | unit | This is an infrastructure, representing the production of air input/output unit, heat and power co-generation unit, 160kW electrical. The system is used in an existing natural gas cogeneration plant, with a power of 160 kW and a life time for operation assumed to be 100,000 h. The process includes building materials for the production, energy and water consumption during manufacturing
| air-separation-facility | unit | This is an immobile infrastructure, representing the construction of an air separation facility. The plant is based on an estimated air separation plant with 80,000 tons liquid products per year and it accounts for an assumed life time of 20 years. The process includes the dismantling of the air separation facility, building materials for the construction, land use, a rough approximation for the infrastructure but excludes energy for construction processes.
| aircraft-belly-freight-long-haul | unit | This product is an infrastructure that is used in the service of transportation. The aircraft is belly-freight, representing the infrastructure used to transport passengers and goods in a passenger flight, while it is capable of travelling trips exceeding 4000 km. It has a lifetime capacity of 630,000,000 metric ton*km and a lifetime distance of 99,000,000 km. The aircraft has an operating empty weight (OEW) of 142.2 tons and each passenger is accounted for 105 kg.
| aircraft-belly-freight-medium-haul | unit | This product is an infrastructure that is used in the service of transportation. The aircraft is belly-freight, representing the infrastructure used to transport only goods in a passenger flight, while it is capable of travelling trips 1500- 4000 km. It has a lifetime capacity of 210,000,000 metric ton*km and a lifetime distance of 61,000,000 km. The aircraft has an operating empty weight (OEW) of 65.3 tons.
| aircraft-belly-freight-short-haul | unit | This product is an infrastructure that is used in the service of transportation. The aircraft is belly-freight, representing the infrastructure used to transport only goods in a passenger flight, while it is capable of travelling trips 800 - 1500 km. It has a lifetime capacity of 150,000,000 metric ton*km and a lifetime distance of 54,000,000 km. The aircraft has an operating empty weight (OEW) of 50.5 tons.
| aircraft-belly-freight-very-short-haul | unit | This product is an infrastructure that is used in the service of transportation. The aircraft is belly-freight, representing the infrastructure used to transport only goods in a passenger flight, while it is capable of travelling trips up to 800 km. It has a lifetime capacity of 140,000,000 metric ton*km and a lifetime distance of 52,000,000 km. The aircraft has an operating empty weight (OEW) of 46.6 tons.
| aircraft-dedicated-freight-long-haul | unit | This product is an infrastructure that is used in the service of transportation. The aircraft is dedicated freight, representing the infrastructure used to transport only goods, and it is capable of travelling trips exceeding 4000 km. It has a lifetime capacity of 5,700,000,000 metric ton*km and a lifetime distance of 112,000,000 km. The aircraft has an operating empty weight (OEW) of 167.7 tons
| aircraft-dedicated-freight-medium-haul | unit | This product is an infrastructure that is used in the service of transportation. The aircraft is dedicated freight, representing the infrastructure used to transport only goods, and it is capable of travelling trips 1500- 4000 km. It has a lifetime capacity of 4,800,000,000 metric ton*km and a lifetime distance of 105,000,000 km. The aircraft has an operating empty weight (OEW) of 150.6 tons
| aircraft-dedicated-freight-short-haul | unit | This product is an infrastructure that is used in the service of transportation. The aircraft is dedicated freight, representing the infrastructure used to transport only goods, and it is capable of travelling trips 800 - 1500 km. It has a lifetime capacity of 4,600,000,000 metric ton*km and a lifetime distance of 103,000,000 km. The aircraft has an operating empty weight (OEW) of 145.0 tons
| aircraft-dedicated-freight-very-short-haul | unit | Dedicated freight aircraft used for very short haul flights (<800 km). The average very short-haul aircraft was calculated from global flight data (OAG, 2016), with 40 different aircraft types used for flights of less than 800 km weighted according to their tonne kms in 2016. None
| aircraft-passenger-long-haul | unit | This product is an infrastructure that is used in the service of transportation. The aircraft is defined as passenger aircraft, representing the infrastructure used to transport passengers and goods in a passenger flight, while it is capable of travelling trips exceeding 4000 km. It has a lifetime capacity of 3,590,000,000 metric ton*km and a lifetime distance of 94,000,000 km. The aircraft has an operating empty weight (OEW) of 134.9 tons and each passenger is accounted for 105 kg.
| aircraft-passenger-medium-haul | unit | This product is an infrastructure that is used in the service of transportation. The aircraft is defined as passenger aircraft, representing the infrastructure used to transport only passengers in a passenger flight, while it is capable of travelling trips 1500- 4000 km. It has a lifetime capacity of 1,020,000,000 metric ton*km and a lifetime distance of 55,000,000 km. The aircraft has an operating empty weight (OEW) of 52.4 tons and each passenger is accounted for 105 kg.
| aircraft-passenger-short-haul | unit | This product is an infrastructure that is used in the service of transportation. The aircraft is defined as passenger aircraft, representing the infrastructure used to transport only passengers in a passenger flight, while it is capable of travelling trips 800 - 1500 km. It has a lifetime capacity of 784,000,000 metric ton*km and a lifetime distance of 51,000,000 km. The aircraft has an operating empty weight (OEW) of 43.1 tons and each passenger is accounted for 105 kg.
| aircraft-passenger-very-short-haul | unit | This product is an infrastructure that is used in the service of transportation. The aircraft is defined as passenger aircraft, representing the infrastructure used to transport only passengers in a passenger flight, while it is capable of travelling trips up to 800 km. It has a lifetime capacity of 671,000,000 metric ton*km and a lifetime distance of 49,000,000 km. The aircraft has an operating empty weight (OEW) of 38.3 tons and each passenger is accounted for 105 kg.
| airport | unit | This is delivering the service of construction, maintenance and land use and the decommission of an entire airport infrastructure. The service is based on the airport of Zurich. It includes material consumption (concrete, gravel and reinforcing steel), energy consumption (electricity, natural gas, light fuel oil, diesel and petrol), excavation, infrastructure, maintenance, land use, emissions to air, water consumption and treatment of sewage.
| alfalfa-grass-mixture-swiss-integrated-production | kg | The product 'alfalfa-grass mixture, Swiss integrated production' is a animal feed. It is an annual crop. Swiss integrated production refers to agriculture meeting the ecological requirements (ökologischer Leistungsnachweis, ÖLN) defined by the Swiss regulation on direct payments to agriculture (Direktzahlungsverordnung).
| alfalfa-grass-silage | kg | The product 'alfalfa-grass silage' is a animal feed. It is an annual crop.
| alkyd-paint-white-without-solvent-in-60percent-solution-state | kg | 'alkyd paint, white, without solvent, in 60% solution state' describes a 'typical' solvent-borne white alkyd paint. It is made from a long oil alkyd resin as used in architectural paints of white colour. The white color is achieved by the addition of titanium dioxide. This dataset represents a pure substance (100% active substance). Industrially, this product is mostly used in 60% solution state. Modelling this substance in a solution requires the user to add the solvent of their choice in their models. A common solvent is turpentine.
| alkyd-paint-white-without-water-in-60percent-solution-state | kg | 'alkyd paint, white, without water, in 60% solution state' describes a 'typical' water-reducible alkyd paint. It is made from a long oil alkyd resin as used in architectural paints of white colour. The white color is achieved by the addition of titanium dioxide. This dataset represents a pure substance (100% active substance). Industrially, this product is mostly used in 60% solution state. Modelling this substance in a solution requires the user to add the solvent of their choice in their models.
| alkyd-resin-long-oil-without-solvent-in-70percent-white-spirit-solution-state | kg | The product "alkyd resin, long oil, without solvent, in 70% white spirit solution state" represents one specific long oil alkyd. The product represents the most commonly used solvent process. Its production assumes the use of soybean oil as fatty acid, phthalic anhydride as polybasic acid and Pentaeritol as polyol. This dataset represents a mixture of pure substances (100% active substance). Industrially, this product is mostly used in 70% solution state. Modelling this substance in a solution requires the user to add the solvent of their choice in their models.
| alkyl-sulphate-c12-14 | kg | Alkyl sulphates are nonionic surfactants. This type of product can either have no colour or have a colour that is in between yellow and brown. The main application of surfactants is in the production of cleaning products for both household application and personal care (Kosswig 2000). Alkyl sulphates are used usually in a concentration around 4%. The maximum concentration used is 20%. Alkyl sulphates can and are usually mixed with other surfactants (OECD 2007). This substances can either be produced in solid or liquid from and are usually sold with a purity range between 30 and 95% (OECD 2007). It is modelled as a pure substance. Modelling this substance in a solution requires the user to add the solvent of their choice in their models. Reference(s): Kosswig, K. 2000. Surfactants. In Ullmann's Encyclopedia of Industrial Chemistry, Electronic Release, Vol.35, pp.431-505. Wiley-VCH, Weinheim. OECD. 2007. SIDS Initial Assessment Report For SIAM 25. Alkyl Sulfates, Alkane Sulfonates and α-Olefin Sulfonates. Retrieved from: http://webnet.oecd.org/Hpv/ui/handler.axd?id=dbf0a76c-236d-4fdc-b4d4-4f4634778dff, accessed 1 March 2017
| alkylbenzene-linear | kg | 'alkylbenzene, linear' is an organic substance with a CAS no. : 067774-74-7. It is called 'Benzene, C10-C13 Alkyl derivatives' under IUPAC naming and its molecular formula is: Not applicable. It is liquid under normal conditions of temperature and pressure. It is modelled as a pure substance. Modelling this substance in a solution requires the user to add the solvent of their choice in their models. On a consumer level, is used in the following products: lubricants and greases. On industrial sites, the substance is used for the manufacture of products in the following sectors: adhesives and sealants and coating products.
| alkylbenzene-sulfonate-linear-petrochemical | kg | 'alkylbenzene sulfonate, linear, petrochemical' is an organic substance with a CAS no. : 042615-29-2. It is called 'Benzene Sulphonic acid, alkyl derivatives' under IUPAC naming and its molecular formula is: Not applicable an UVCB substance. It is liquid under normal conditions of temperature and pressure. These substances are modelled as UVCB substances of natural origin. Modelling this substance in a solution requires the user to add the solvent of their choice in their models. On a consumer level, is used in the following products: washing & cleaning products. On industrial sites, the substance is used for the manufacture of products in the following sectors: washing & cleaning products, pH regulators and water treatment products, biocides (e.g. disinfectants, pest control products), air care products and polishes and waxes.
| alkylketene-dimer-sizing-agent-for-paper-production | kg | The product 'alkylketene dimer sizing agent, for paper production', also called AKD sizer, is a sizing agent used in the paper industry. Sizing agents are used for improving the paper resistance to aqueous liquids. Most often used types of sizing agents are natural products in form of modified natural resins (resin size), starch, or modified starch, as well as synthetic products. One of the most widely used synthetic sizing agent is alkyl ketene dimer (AKD). The main advantage of AKD is that only 0.1% (relative to dry stock) of active substance are needed (European Commission (2000)). AKD sizer is synthesized from fatty acids. According to Hubbe (2002) it is most commonly in form of a dispersion - with waxy solid material dispersed as small particles in a solution that contains a stabilizer, i.e. cationic starch.
| allyl-chloride | kg | 'allyl chloride' is an organic substance with a CAS no. : 000107-05-1. It is called '3-chloroprop-1-ene' under IUPAC naming and its molecular formula is: C3H5Cl. It is liquid under normal conditions of temperature and pressure and may have a pungent odour. It is modelled as a pure substance. Modelling this substance in a solution requires the user to add the solvent of their choice in their models. There is no publicly available information about the consumption of this substance on a consumer level. On industrial sites, the substance is used for the manufacture of products in the following sectors: chemicals.
| almond | kg | The product 'almond' is an edible nut. It is a perennial crop.
| alpha-naphthol | kg | 'alpha-naphthol' is an organic substance with a CAS no. : 000090-15-3. It is called 'naphthalen-1-ol' under IUPAC naming and its molecular formula is: C10H8O. It is solid under normal conditions of temperature and pressure, has a particulate/powder form and has an odour characteristic of aromatic compounds. It is modelled as a pure substance. Modelling this substance in a solution requires the user to add the solvent of their choice in their models. On a consumer level, is used in the following products: cosmetics and personal care products. On industrial sites, the substance is used for the manufacture of products in the following sectors: polymers, laboratory chemicals and pharmaceuticals.
| alpha-picoline | kg | 'alpha-picoline' is an organic substance with a CAS no. : 000109-06-8. It is called '2-methylpyridine' under IUPAC naming and its molecular formula is: C6H7N. It is liquid under normal conditions of temperature and pressure and has a pungent odour. It is modelled as a pure substance. Modelling this substance in a solution requires the user to add the solvent of their choice in their models. There is no publicly available information about the consumption of this substance on a consumer level. On industrial sites, the substance is used for the manufacture of products in the following sectors: chemicals (use as an intermediate).
| aluminium-alloy-alli | kg | 'aluminium alloy, AlLi' is a product that belongs to the metal sector. It is an aluminium alloy with lithium as alloying element. Aluminium is a post-transition metal and lithium is an alkali metal. It is a direct product of direct chilled vertical casting and it is in a form of billets and ingots. It can be used in the following applications and/or processes: aeronautic sector.
| aluminium-alloy-almg3 | kg | 'aluminium alloy, AlMg3' is a metal. It has 3% of magnesium as alloying element. Aluminium is a post-transition metal and magnesium is an alkaline earth metal. It is an end product. It can be used in the following applications and/or processes: construction sector, in the structural industry, widely used in ship and vessel building.
| aluminium-alloy-metal-matrix-composite | kg | 'aluminium alloy, metal matrix composite' is a metal. It includes the production of ceramic reinforced aluminium alloys. Aluminium is a post-transition metal. It is a direct product from an induction furnace process and casting. It is in a form of billets and ingots. It can be used in the following applications and/or processes: in the field of automobile, marine and aviation engineering.
| aluminium-around-steel-bi-metal-stranded-cable-3x3-67mm-external-diameter-wire | m | 'aluminium around steel bi-metal stranded cable, 3x3.67mm external diameter wire' is a product that belongs to the metal sector. It is a 3 x 3.67 mm external diameter wire cable. It is in a form of wire. It can be used in the following applications and/or processes: wiring power grids, like overhead power transmission lines and local power distribution lines, as well as for power wiring of some airplanes.
| aluminium-around-steel-bi-metal-wire-3-67mm-external-diameter | m | 'aluminium around steel bi-metal wire, 3.67mm external diameter' is a product that belongs to the metal sector. It is a cast aluminium alloy layer with a 3.67 mm external diameter. It is the direct product of co-extrusion of aluminium and steel and it is in a form of wire. It can be used in the following applications and/or processes: as a layer around a carbon steel wire.
| aluminium-cast-alloy | kg | 'aluminium, cast alloy' is a metal. It is a metal alloy with aluminium as the predominant compound that is a post-transition metal. It is a by-product from the treatment of aluminium scrap. It can be used in the following applications and/or processes: machine tools, engine cylinder heads, gearbox housings, cast wheels, window fittings, farm equipment, garden tools
| aluminium-casting-facility | unit | This is an immobile infrastructure, representing the construction of an aluminium casting facility. The facility is based on a medium sized plant, with a yearly output of 130,000 tons casted aluminium and an assumed life time of 50 years. Its construction includes the production hall, machinery, administrative buildings and decommission.
| aluminium-chloride | kg | 'aluminium chloride' is an inorganic substance with a CAS no. : 007446-70-0. It is called 'trichloroalumane' under IUPAC naming and its molecular formula is: AlCl3. It is solid under normal conditions of temperature and pressure. It is modelled as a pure substance. Modelling this substance in a solution requires the user to add the solvent of their choice in their models. On a consumer level, is used in the following products: cosmetics and personal care products, pharmaceuticals, adhesives and sealants and washing & cleaning products. On industrial sites, the substance is used for the manufacture of products in the following sectors: pH regulators and water treatment products and laboratory chemicals. This substance has an industrial use resulting in manufacture of another substance (use of intermediates).
| aluminium-collector-foil-for-li-ion-battery | kg | The aluminium collector foil, with an average 0.01-0.03mm thickness, is used as a cathode foil in the manufacturing of lithium-ion batteries. It enhances electric conductivity and mechanical strength of the positive electrode in the battery.
| aluminium-electrolysis-facility | unit | This is an immobile infrastructure, representing the construction of an aluminium electrolysis facility. The facility is based on a medium sized plant, with a yearly output of 130,000 tons and an assumed life time of 50 years. Its construction includes the production hall, port machinery, administrative buildings and decommission.
| aluminium-fluoride | kg | 'aluminium fluoride' is an inorganic substance with a CAS no. : 007784-18-1. It is called 'aluminium(3+) trifluoride' under IUPAC naming and its molecular formula is: AlF3. It is solid under normal conditions of temperature and pressure, is odourless and has a powder form. It is modelled as a pure substance. Modelling this substance in a solution requires the user to add the solvent of their choice in their models. There is no publicly available information about the consumption of this substance on a consumer level. On industrial sites, the substance is used for the manufacture of products in the following sectors: metals.
| aluminium-hydroxide-factory | unit | This is an immobile infrastructure, representing the construction of aluminium hydroxide factory. The infrastructure is based on a medium sized plant, with a yearly output of 1,220,000 tons and a life time of 50 years for buildings. Its construction includes the port, storage place, process infrastructure, administrative buildings and including decommission.
| aluminium-hydroxide | kg | 'aluminium hydroxide' is a metal and it is an inorganic chemical substance. Aluminium is a post-transition metal. It is the direct product from mining and beneficiation. It can be used in the following applications and/or processes: cosmetics and personal care products, coating products, inks and toners, fillers, putties, plasters, modelling clay and pharmaceuticals, manufacture of coating products, fillers, putties, plasters, modelling clay and polymers. It is also a precursor for aluminium oxide (alumina) production.
| aluminium-in-car-shredder-residue | kg | 'aluminium in car shredder residue' is a solid waste under the category of industrial wastes. It is primarily generated in automotive shredding treatment process. 'aluminium in car shredder residue' contain the following fractions: 50% aluminium in Automotive Shredder Residue (ASR) burnable and 50% aluminium in ASR inert. By the database default (and per unit of reference product),'aluminium in car shredder residue' has 0% water on wet mass basis (100% dry matter) and it has no Carbon content. It has no heating value. This kind of by-product (recyclable or waste) can be generated from ordinary transforming activities, and as such can be considered for modelling waste outputs of comparable composition. In the ecoinvent database, treatment option/s for this by-product include: thermal (municipal incineration). Based on the aforementioned treatments, this by-product receives, it is a non-hazardous waste. This by-product can be modelled on two levels: treatment activity and market activity. The former one refers to the specific technology treating the by-product while the latter level represents a mix of treatments. Users are encouraged to inspect the modelling assumptions of the treatment activities and when selecting the market to additionally inspect the treatment mix. Collection and transportation of this by-product is accounted in the respective market activity, users are advised to inspect and modify the average transportation distances for a case specific modelling.
| aluminium-in-mixed-metal-scrap | kg | Source-segregated municipal solid waste fraction, typically collected separately or comingled with other recyclable metal fractions for sorting and recycling. Mixed metal scrap refers to the joint collection of waste tinplate, ferrous metal and aluminum. From the residues in sorting, it is assumed that 2% of the material is impurities, with the same composition as average residual MSW.
| aluminium-melting-furnace | unit | This is an immobile infrastructure, representing the construction of aluminium melting furnace. The infrastructure is based on a medium sized casting plant, with a yearly production of 10,000 tons and a life time of 50 years. Its construction includes production hall, machinery and decommission.
| aluminium-oxide-factory | unit | This is an immobile infrastructure, representing the construction of aluminium oxide factory. The infrastructure is based on a medium sized plant, with a yearly output of 800,000 tons and a life time of 50 years for buildings. The construction includes the factory buildings with their decommission.
| aluminium-oxide-metallurgical | kg | 'aluminium oxide, metallurgical' is a metal. It is an inorganic chemical compound. Aluminium is a post-transition metal. It is produced from the calcination of aluminum hydroxide. It can be used in the following applications and/or processes: production of aluminium metal, it can be used for industrial ceramics, widely used in the medical industry, military and protective equipment manufacturing, electrical and electronics industry, jewelery manufactruring, other industrial applications like filler in plastics, bricks, other heavy clayware, abrasive for sandpaper, production of piping components such as elbows, tees, straight pipes, hydro cyclones, reducers, nozzles, and valves, various machining tools, cutting tools, thermocouple sheaths, wear-resistant pump impellers, and baffle plates.
| aluminium-oxide-non-metallurgical | kg | 'aluminium oxide, non-metallurgical' is a metal. It is an inorganic chemical compound, while aluminium is a post-transition metal. It is a by-product from the calcination of aluminum hydroxide. It can be used in the following applications and/or processes: industrial ceramics, widely used in the medical industry, military and protective equipment manufacturing, electrical and electronics industry, jewelery manufactruring, other industrial applications like filler in plastics, bricks, other heavy clayware, abrasive for sandpaper, production of piping components such as elbows, tees, straight pipes, hydro cyclones, reducers, nozzles, and valves, various machining tools, cutting tools, thermocouple sheaths, wear-resistant pump impellers, and baffle plates.
| aluminium-primary-cast-alloy-slab-from-continuous-casting | kg | 'aluminium, primary, cast alloy slab from continuous casting' is a product that belongs to the metal sector. Aluminium is a post-transition metal. It is a direct product of direct chilled horizontal continuous casting. It can be used in the following applications and/or processes: automotive industry, parts of small appliances, hand tools, lawnmowers, other machinery, cookware, etc.
| aluminium-primary-ingot | kg | 'aluminium, primary, ingot' is a metal. It is soft, non-magnetic and ductile with silvery gray metallic appearance while it is a post-transition metal. It is a direct product from electrolytic process. It is in a form of ingots. It can be used in the following applications and/or processes: automotive, household appliances, construction, mechanics and household goods.
| aluminium-primary-liquid | kg | 'aluminium, primary, liquid' is a metal. It is soft, non-magnetic and ductile with silvery gray metallic appearance while it is a post-transition metal. It is the direct product from the Hall-Héroult process. It is in liquid hot metal form. It can be used in the following applications and/or processes: transported to an ingot casting facility to be further processed.
| aluminium-removed-by-drilling-computer-numerical-controlled | kg | This is delivering the service of 'aluminium removed by drilling, computer numerical controlled'. Drilling uses a rotating cutting tool (the drill bit) to remove material from the work piece and it predominately uses the front end for cutting. It is applied for shapes like circular cavity or holes. The process is conventional, meaning that it is controlled manually and needs constant supervision. The process is computer numerical controlled, meaning that it operates autonomously once programmed. This dataset represents the drilling of 1 kg of aluminium. The service includes materials input, production infrastructure, machinery and electricity consumption. Maintenance and tool (bit) replacements are not included. Degreasing is not included and has to be added if necessary.
| aluminium-removed-by-drilling-conventional | kg | This is delivering the service of 'aluminium removed by drilling, conventional'. Drilling uses a rotating cutting tool (the drill bit) to remove material from the work piece and it predominately uses the front end for cutting. It is applied for shapes like circular cavity or holes. The process is conventional, meaning that it is controlled manually and needs constant supervision. This dataset represents the drilling of 1 kg of aluminium. The service includes materials input, production infrastructure, machinery and electricity consumption. Maintenance and tool (bit) replacements are not included. Degreasing is not included and has to be added if necessary.
| aluminium-removed-by-milling-average | kg | This is delivering the service of 'aluminium removed by milling, average'. Milling is a chipping process where the piece of the material is fixed to a movable table while the cutting energy is provided by the rotating cutting tool. It is used for complex shaping and it can be applied to metals, wood and plastic materials. This dataset represents the milling of 1kg of aluminium. The service includes materials input, production infrastructure, energy consumption, water consumption and materials end-of-life. Degreasing is not included and has to be added if necessary.
| aluminium-removed-by-milling-dressing | kg | This is delivering the service of 'aluminium removed by milling, dressing'. Milling is a chipping process where the piece of the material is fixed to a movable table while the cutting energy is provided by the rotating cutting tool. It is used for complex shaping and it can be applied to metals, wood and plastic materials. When the process is performed with dressing operation, then only minor amounts of materials are removed to produce the exact dimensions and smooth surface. This dataset represents the milling of 1kg of aluminium. The service includes materials input, production infrastructure, energy consumption, water consumption and materials end-of-life. Degreasing is not included and has to be added if necessary.
| aluminium-removed-by-milling-large-parts | kg | This is delivering the service of 'aluminium removed by milling, large parts'. Milling is a chipping process where the piece of the material is fixed to a movable table while the cutting energy is provided by the rotating cutting tool. It is used for complex shaping and it can be applied to metals, wood and plastic materials. This dataset represents the milling of 1kg of aluminium in large parts. The service includes materials input, production infrastructure, energy consumption, water consumption and materials end-of-life. Degreasing is not included and has to be added if necessary.
| aluminium-removed-by-milling-small-parts | kg | This is delivering the service of 'aluminium removed by milling, small parts'. Milling is a chipping process where the piece of the material is fixed to a movable table while the cutting energy is provided by the rotating cutting tool. It is used for complex shaping and it can be applied to metals, wood and plastic materials. This dataset represents the milling of 1kg of aluminium in small parts. The service includes materials input, production infrastructure, energy consumption, water consumption and materials end-of-life. Degreasing is not included and has to be added if necessary.
| aluminium-removed-by-turning-average-computer-numerical-controlled | kg | This is delivering the service of 'aluminium removed by turning, average, computer numerical controlled'. Turning is a chipping process where the piece of material is rotating while the cutting tool is not. It can be applied to both inside and outside of the piece to be machined and it is normally used to produce cylindrical shapes. It is performed in metals, wood and plastic materials. The process is computer numerical controlled, meaning that it operates autonomously once programmed. This dataset represents the turning of 1 kg of aluminium. The service includes materials input, production infrastructure, machinery and electricity consumption. Degreasing is not included and has to be added if necessary.
| aluminium-removed-by-turning-average-conventional | kg | This is delivering the service of 'aluminium removed by turning, average, conventional'. Turning is a chipping process where the piece of material is rotating while the cutting tool is not. It can be applied to both inside and outside of the piece to be machined and it is normally used to produce cylindrical shapes. It is performed in metals, wood and plastic materials. The process is conventional, meaning that it is controlled manually and needs constant supervision. This dataset represents the turning of 1 kg of aluminium. The service includes materials input, production infrastructure, machinery and electricity consumption. Degreasing is not included and has to be added if necessary.
| aluminium-removed-by-turning-primarily-dressing-computer-numerical-controlled | kg | This is delivering the service of 'aluminium removed by turning, primarily dressing, computer numerical controlled'. Turning is a chipping process where the piece of material is rotating while the cutting tool is not. It can be applied to both inside and outside of the piece to be machined and it is normally used to produce cylindrical shapes. It is performed in metals, wood and plastic materials. When the process is performed with dressing operation, then only minor amounts of materials are removed to produce the exact dimensions and smooth surface. The process is computer numerical controlled, meaning that it operates autonomously once programmed. This dataset represents the turning of 1 kg of aluminium. The service includes materials input, production infrastructure, machinery and electricity consumption. Degreasing is not included and has to be added if necessary.
| aluminium-removed-by-turning-primarily-dressing-conventional | kg | This is delivering the service of 'aluminium removed by turning, primarily dressing, conventional'. Turning is a chipping process where the piece of material is rotating while the cutting tool is not. It can be applied to both inside and outside of the piece to be machined and it is normally used to produce cylindrical shapes. It is performed in metals, wood and plastic materials. When the process is performed with dressing operation, then only minor amounts of materials are removed to produce the exact dimensions and smooth surface. The process is conventional, meaning that it is controlled manually and needs constant supervision. This dataset represents the turning of 1 kg of aluminium. The service includes materials input, production infrastructure, machinery and electricity consumption. Degreasing is not included and has to be added if necessary.
| aluminium-removed-by-turning-primarily-roughing-computer-numerical-controlled | kg | This is delivering the service of 'aluminium removed by turning, primarily roughing, computer numerical controlled'. Turning is a chipping process where the piece of material is rotating while the cutting tool is not. It can be applied to both inside and outside of the piece to be machined and it is normally used to produce cylindrical shapes. It is performed in metals, wood and plastic materials. When the process is performed with roughing operation, then large amounts of materials are removed at once. The process is computer numerical controlled, meaning that it operates autonomously once programmed. This dataset represents the turning of 1 kg of aluminium. The service includes materials input, production infrastructure, machinery and electricity consumption. Degreasing is not included and has to be added if necessary.
| aluminium-removed-by-turning-primarily-roughing-conventional | kg | This is delivering the service of 'aluminium removed by turning, primarily roughing, conventional'. Turning is a chipping process where the piece of material is rotating while the cutting tool is not. It can be applied to both inside and outside of the piece to be machined and it is normally used to produce cylindrical shapes. It is performed in metals, wood and plastic materials. When the process is performed with roughing operation, then large amounts of materials are removed at once. The process is conventional, meaning that it is controlled manually and needs constant supervision. This dataset represents the turning of 1 kg of aluminium. The service includes materials input, production infrastructure, machinery and electricity consumption. Degreasing is not included and has to be added if necessary.
| aluminium-scrap-new | kg | 'aluminium scrap, new' is a solid waste under the category of industrial wastes. It can be sourced in many and various ways and therefore it can belong in the following waste categories: construction and demolition. It is primarily generated in aluminium industry or in construction activities. 'aluminium scrap, new' contain the following fractions: 100% aluminium without impurities. By the database default (and per unit of reference product),'aluminium scrap, new' has 0% water on wet mass basis (100% dry matter) and it has no Carbon content. It has no heating value. This kind of by-product (recyclable or waste) is generated from ordinary transforming activities, and as such can be considered for modelling waste outputs of comparable composition. In the ecoinvent database, this by-product is used in the following processes: aluminium alloy production, AlLi; aluminium alloy production, Metallic Matrix Composite; aluminium production, primary, cast alloy slab from continuous casting; treatment of aluminium scrap, new, at refiner; treatment of aluminium scrap, new, at remelter. This by-product can be modelled on two levels: treatment activity and market activity. The former one refers to the specific technology treating the by-product while the latter level represents a mix of treatments. Users are encouraged to inspect the modelling assumptions of the treatment activities and when selecting the market to additionally inspect the treatment mix. Collection and transportation of this by-product is accounted in the respective market activity, users are advised to inspect and modify the average transportation distances for a case specific modelling.
| aluminium-scrap-post-consumer-prepared-for-melting | kg | 'aluminium scrap, post-consumer, prepared for melting' is a solid waste under the category of industrial wastes. It is primarily generated in board carton production and during various waste treatment processes. 'aluminium scrap, post-consumer, prepared for melting' contain the following fractions: 100% aluminium fraction with minimum impurities. By the database default (and per unit of reference product),'aluminium scrap, post-consumer, prepared for melting' has 0% water on wet mass basis (100% dry matter) and it has no Carbon content. It has no heating value. This kind of by-product (recyclable or waste) is generated from ordinary transforming activities, and as such can be considered for modelling waste outputs of comparable composition. In the ecoinvent database, this by-product is used in the following processes: treatment of aluminium scrap, post-consumer, prepared for recycling, at refiner; treatment of aluminium scrap, post-consumer, prepared for recycling, at remelter. This by-product can be modelled on two levels: treatment activity and market activity. The former one refers to the specific technology treating the by-product while the latter level represents a mix of treatments. Users are encouraged to inspect the modelling assumptions of the treatment activities and when selecting the market to additionally inspect the treatment mix. Collection and transportation of this by-product is accounted in the respective market activity, users are advised to inspect and modify the average transportation distances for a case specific modelling.
| aluminium-scrap-post-consumer | kg | 'aluminium scrap, post-consumer' is a solid waste under the category of industrial wastes. It can be sourced in many and various ways and therefore it can belong in the following waste categories: construction and demolition. It is primarily generated in construction activities. 'aluminium scrap, post-consumer' contain the following fractions: 100% aluminium fraction with potential impurities. By the database default (and per unit of reference product),'aluminium scrap, post-consumer' has 0% water on wet mass basis (100% dry matter) and it has no Carbon content. It has no heating value. This kind of by-product (recyclable or waste) is generated from ordinary transforming activities, and as such can be considered for modelling waste outputs of comparable composition. In the ecoinvent database, this by-product is used in the following processes: treatment of aluminium scrap, post-consumer, by collecting, sorting, cleaning, pressing. This by-product can be modelled on two levels: treatment activity and market activity. The former one refers to the specific technology treating the by-product while the latter level represents a mix of treatments. Users are encouraged to inspect the modelling assumptions of the treatment activities and when selecting the market to additionally inspect the treatment mix. Collection and transportation of this by-product is accounted in the respective market activity, users are advised to inspect and modify the average transportation distances for a case specific modelling.
| aluminium-sulfate-powder | kg | 'aluminium sulfate, powder' is an inorganic substance with a CAS no. : 010043-01-3. It is called 'dialuminum trisulfate' under IUPAC naming and its molecular formula is: Al2O12S3. It is solid under normal conditions of temperature and pressure and may have a crystalline/pellets/powder form. It is modelled as a pure substance. Modelling this substance in a solution requires the user to add the solvent of their choice in their models. On a consumer level, is used in the following products: pH regulators and water treatment products, water treatment chemicals, fertilisers, cosmetics and personal care products and washing & cleaning products. On industrial sites, the substance is used for the manufacture of products in the following sectors: laboratory chemicals, pH regulators and water treatment products, paper chemicals and dyes, leather treatment products, textile treatment products and dyes and coating products.
| aluminium-sulfate-without-water-in-4-33percent-aluminium-solution-state | kg | 'aluminium sulfate, without water, in 4.33% aluminium solution state' is an inorganic substance with a CAS no. : 010043-01-3. It is called 'dialuminum trisulfate' under IUPAC naming and its molecular formula is: Al2O12S3. It is solid under normal conditions of temperature and pressure and may have a crystalline/pellets/powder form. This dataset represents a pure substance (100% active substance). Industrially, this product is mostly used in 4.33% aluminium solution state. Modelling this substance in a solution requires the user to add the solvent of their choice in their models. On a consumer level, is used in the following products: pH regulators and water treatment products, water treatment chemicals, fertilisers, cosmetics and personal care products and washing & cleaning products. On industrial sites, the substance is used for the manufacture of products in the following sectors: laboratory chemicals, pH regulators and water treatment products, paper chemicals and dyes, leather treatment products, textile treatment products and dyes and coating products.
| aluminium-wrought-alloy | kg | 'aluminium, wrought alloy' is a metal. It is a metal alloy with aluminium as the predominant compound that is a post-transition metal. It is by-product from the treatment of aluminium scrap. It can be used in the following applications and/or processes: extrusion applications, electrical conductors and bus bars, aircraft airframes, cooking utensils, welding rods, pressure vessels, motorcycle frames, sheeting.
| amidosulfuron | kg | 'amidosulfuron' is an organic substance with the CAS no.: 120923-37-7. It is called '1-(4,6-dimethoxypyrimidin-2-yl)-3-[methyl(methylsulfonyl)sulfamoyl]urea' under IUPAC naming and its molecular formula is: C9H15N5O7S2. It is solid under normal conditions of temperature and pressure, which is soluble in water and ethyl acetate. It is modelled as a pure substance. Modelling this substance in a solution requires the user to add the solvent of their choice in their models. Amidosulfuron is a herbicide applied to control broad-leaved weeds. It is used post-emergence and mainly on cleavers, in winter wheat, durum wheat, barely, rye and oats. It inhibts the synthesis of the amino acids valine and isoleucine which are necessary for the proteinsynthesis. There are no publicly available information about the consumption of this substance on industrial sites.
| amine-oxide | kg | 'amine oxide' is an organic substance with a CAS no. : an amine oxide polar head and an alkyl hydrophobic tail, the alkyl chain has between 8 and 20 C atoms. This activity describes an amine oxide with C14. It is called '1-tetradecanamine-N-oxide' under IUPAC naming and its molecular formula is: C14H31NO. It is solid under normal conditions of temperature and pressureIt is modelled as a pure substance. Modelling this substance in a solution requires the user to add the solvent of their choice in their models. On a consumer level, is used in the following products: cleaning products and in the personal care products. There is no publicly available information about the consumption of this substance on industrial sites.
| aminopyridine | kg | 'aminopyridine' is an organic substance with a CAS no. : 000504-29-0. It is called 'pyridin-2-amine' under IUPAC naming and its molecular formula is: C5H6N2. It is solid under normal conditions of temperature and pressure and appears as colorless crystalls. It is modelled as a pure substance. Modelling this substance in a solution requires the user to add the solvent of their choice in their models. There is no publicly available information about the consumption of this substance on a consumer level. On industrial sites, the substance is used for the manufacture of products in the following sectors: chemicals (as an intermediate) and pharmaceuticals.
| ammonia-anhydrous-liquid | kg | 'ammonia, anhydrous, liquid' is an inorganic substance with a CAS no. : 007664-41-7. It is called 'azane' under IUPAC naming and its molecular formula is: NH3. It is gas under normal conditions of temperature and pressure and has a distinct pungent odor. It is modelled as a pure substance. Modelling this substance in a solution requires the user to add the solvent of their choice in their models. On a consumer level, is used in the following products: cosmetics and personal care products, heat transfer fluids, washing & cleaning products and coating products. On industrial sites, the substance is used for the manufacture of products in the following sectors: chemicals, textile, leather or fur, pulp, paper and paper products, plastic products and fabricated metal products. Based on EU regulations (REGULATION (EU) 2019/1009), if this substance would be used as fertiliser, it could be labelled as N-P-K of: (82-0-0).
| ammonium-bicarbonate | kg | 'ammonium bicarbonate' is an inorganic substance with a CAS no. : 001066-33-7. It is called 'azanium;hydrogen carbonate' under IUPAC naming and its molecular formula is: CH5NO3. It is solid under normal conditions of temperature and pressure. It is modelled as a pure substance. Modelling this substance in a solution requires the user to add the solvent of their choice in their models. On a consumer level, is used in the following products: washing & cleaning products. On industrial sites, the substance is used for the manufacture of products in the following sectors: pH regulators and water treatment products, laboratory chemicals, leather treatment products and textile treatment products and dyes.
| ammonium-carbonate | kg | 'ammonium carbonate' is an inorganic substance with a CAS no. : 000506-87-6. It is called 'diazanium;carbonate' under IUPAC naming and its molecular formula is: CH8N2O3. It is solid under normal conditions of temperature and pressure. It is modelled as a pure substance. Modelling this substance in a solution requires the user to add the solvent of their choice in their models. There is no publicly available information about the consumption of this substance on a consumer level. On industrial sites, the substance is used for the manufacture of products in the following sectors: manufacture of another substance, chemicals
| ammonium-chloride | kg | 'ammonium chloride' is an inorganic substance with a CAS no. : 012125-02-9. It is called 'azanium;chloride' under IUPAC naming and its molecular formula is: ClH4N. It is solid under normal conditions of temperature and pressure. It is modelled as a pure substance. Modelling this substance in a solution requires the user to add the solvent of their choice in their models. On a consumer level, is used in the following products: cosmetics and personal care products, fertilisers, welding & soldering products, pH regulators and water treatment products, plant protection products, adhesives and sealants, metal surface treatment products, pharmaceuticals, washing & cleaning products and electrolytes for batteries. On industrial sites, the substance is used for the manufacture of products in the following sectors: scientific research and development, for the manufacture of: chemicals, textile, leather or fur, fabricated metal products and metals.
| ammonium-nitrate-phosphate | kg | 'ammonium nitrate phosphate' is an inorganic substance with a CAS no. : 057608-40-9. It is called 'tetraazanium;nitrate;phosphate' under IUPAC naming and its molecular formula is: H16N5O7P. It is solid under normal conditions of temperature and pressure. It is modelled as a pure substance. Modelling this substance in a solution requires the user to add the solvent of their choice in their models. On a consumer level, is used in the following products: pesticides. There is no publicly available information about the consumption of this substance on industrial sites. Based on EU regulations (REGULATION (EU) 2019/1009), if this substance would be used as fertiliser, it could be labelled as N-P-K of: (22-10-0).
| ammonium-nitrate | kg | 'ammonium nitrate' is an inorganic substance with a CAS no. : 006484-52-2. It is called 'azanium;nitrate' under IUPAC naming and its molecular formula is: H4N2O3. It is solid under normal conditions of temperature and pressure with no distinct odor. It is modelled as a pure substance. Modelling this substance in a solution requires the user to add the solvent of their choice in their models. On a consumer level, is used in the following products: fertilisers, explosives, adhesives and sealants. On industrial sites, the substance is used for the manufacture of products in the following sectors: building & construction work, municipal supply (e.g. electricity, steam, gas, water) and sewage treatment and mining. This substance is used for the manufacture of: chemicals, wood and wood products, plastic products, fabricated metal products and food products. Based on EU regulations (REGULATION (EU) 2019/1009), if this substance would be used as fertiliser, it could be labelled as N-P-K of: (35-0-0).
| ammonium-nitrite | kg | ammonium nitrite' is an inorganic substance with a CAS no. : 013446-48-5. It is called 'ammonium nitrite' under IUPAC naming and its molecular formula is: H4N2O2. It is solid under normal conditions of temperature and pressure and appears as pale yellow crystalls. It is highly unstable and decomposes into water and nitrogen even at room temperature. It is modelled as a pure substance. Modelling this substance in a solution requires the user to add the solvent of their choice in their models. There is no publicly available information about the consumption of this substance on a consumer level. On industrial sites, the substance is used for the manufacture of products in the following sectors: chemicals.
| ammonium-paratungstate | kg | Ammonium Paratungstate (APT) has the chemical formula (NH4)10(H2W12O42) 4H2O and is the most important intermediate product for all tungsten products. Lassner, E., Schubert, W.-D., Lüderitz, E., Wolf, H.U., 2000. Tungsten, Tungsten Alloys, and Tungsten Compounds. In 'Ullmann’s Encyclopedia of Industrial Chemistry'. Wiley-VCH Verlag GmbH & Co. KGaA, Weinheim, Germany, pp. 1–53. https://doi.org/10.1002/14356007.a27_229
| ammonium-sulfate | kg | 'ammonium sulfate' is an inorganic substance with a CAS no. : 007783-20-2. It is called 'diazanium;sulfate' under IUPAC naming and its molecular formula is: H8N2O4S. It is solid under normal conditions of temperature and pressure with no distinct odor. It is modelled as a pure substance. Modelling this substance in a solution requires the user to add the solvent of their choice in their models. On a consumer level, is used in the following products: fertilisers and plant protection products. On industrial sites, the substance is used for the manufacture of products in the following sectors: formulation of mixtures and/or re-packaging and agriculture, forestry and fishing. This substance is used for the manufacture of: chemicals. Based on EU regulations (REGULATION (EU) 2019/1009), if this substance would be used as fertiliser, it could be labelled as N-P-K of: (21-0-0) +0.24 S.
| ammonium-thiocyanate | kg | 'ammonium thiocyanate' is an inorganic substance with a CAS no. : 001762-95-4. It is called 'azanium;thiocyanate' under IUPAC naming and its molecular formula is: CH4N2S. It is solid under normal conditions of temperature and pressure with no distinct odor. It is modelled as a pure substance. Modelling this substance in a solution requires the user to add the solvent of their choice in their models. There is no publicly available information about the consumption of this substance on a consumer level. On industrial sites, the substance is used for the manufacture of products in the following sectors: building & construction work, manufacture of chemicals. Used in products: pH regulators and water treatment products.
| anaerobic-digestion-plant-agricultural | unit | This is an immobile infrastructure, representing the construction of anaerobic digestion plant, agricultural. 1 unit of this infrastructure includes a dump that is 90 m3 and the fermenter (digestion facility) with a capacity of circa 300 m3. The infrastructure is assumed to have a lifetime of 20 years and the stationary machines has a lifetime of 10 years. The process includes infrastructure for the pre-treatment process, digestion of liquid manure, successive storage of the digested manure and decommission of the construction materials after the plant seizes operation.
| anaerobic-digestion-plant-agriculture-with-methane-recovery | unit | This is an immobile infrastructure, representing the construction of anaerobic digestion plant, agriculture, with methane recovery. 1 unit of this infrastructure represents a typical agricultural biogas plant with a dump of 90 m3, a fermenter with a capacity of 500m3 and a life time of 20 years. The process includes production, transport and decommission of the main materials.
| anaerobic-digestion-plant-for-biowaste | unit | This is an immobile infrastructure, representing the construction of anaerobic digestion plant, for biowaste. It has a yearly capacity of 10,000 tons, a building lifetime of 25 years and a stationary machines lifetime of 10 years.The process includes the infrastructure for the pre-treatment process, digestion of bio-waste and the succsesive treatment of the fermented material (de-watering and post composting).
| anaerobic-digestion-plant-for-sewage-sludge | unit | This is an immobile infrastructure, representing the construction of anaerobic digestion plant, for sewage sludge. The infrastructure has a building lifetime of 30 years and a stationary machines lifetime of 10 years. The process includes only the facilities required for the plant like sludge, digestion tank and gasholder, etc, land occupation and land transformation.
| anhydrite-burned | kg | The product "anhydrite, burned" represents the natural CaSO4, calcinated from gypsum, milled. It is produced by burning of gypsum mineral and milling of anhydrite. Anhydrite, burned is used by the cement industry; it has to be finely ground for use as cast plaster floor.
| anhydrite-floor | kg | The product "anhydrite floor" represents anhydrite floor used in the building industry. The raw materials for ready mix product are mixed. After mixing it is internally transported to the packing installation and packed. A user employing this module should add 0.048 kg water per kg dry product (water is not included in this dataset). Anhydrite floor can be used in the whole indoor area including damp rooms and heated floor pavement. It is not suitable for damp rooms with gradient and floor drain. Further it is not suitable for areas with medium and high load requirements.
| anhydrite-rock | kg | The product "anhydrite rock" represents the natural anhydrite rock, milled (comprising mostly of calcium sulphate, CaSO4). It is mined together with gypsum in open pit mining. The intermediate products are composed of about 65% natural gypsum (CaSO4 * 2 H2O), 34% natural anhydrite rock (CaSO4) and 1% soil and gravel that are deposited back in the mine. The material is gained by blasting and digging. The output of the mine is crushed and sorted. Anhydrite rock is used by the cement industry; it has to be finely ground for use as cast plaster floor.
| anhydrite | kg | The product "anhydrite" represents a mix of anhydrite rock and anhydrite burned (consumer mix). Anhydrite is also used for cast plaster floors and artificial marble in the building industry, as filling material in the paper industry, as raw material in the cement industry or as desiccant in the chemical industry.
| aniline | kg | aniline' is an organic substance with a CAS no. : 000062-53-3. It is called 'aniline' under IUPAC naming and its molecular formula is: C6H7N. It is liquid under normal conditions of temperature and pressure. It is modelled as a pure substance. Modelling this substance in a solution requires the user to add the solvent of their choice in their models. There is no publicly available information about the consumption of this substance on a consumer level. On industrial sites, the substance is used for the manufacture of products in the following sectors: pH regulators and water treatment products. This substance has an industrial use resulting in manufacture of another substance (use of intermediates).
| anionic-resin | kg | 'anionic resin', is a plastic product of fossil origin, it is not biodegradable and it is a thermoset material. This product consists of 100% virgin material with no content of recycled material. The product is used in the following applications and sectors: water-soluble or water dispersible adhesives, textile auxiliaries, paper auxiliaries, leather auxiliaries, and deodorants for UF resins.
| anode-factory | unit | This is an immobile infrastructure, representing the construction of anode factory. The infrastructure is based on a medium sized plant, with a yearly output of 80,000 tons and a life time of 50 years for buildings. The construction includes the production hall, machinery and administrative buildings and their decommission.
| anode-for-metal-electrolysis | kg | 'anode, for metal electrolysis' is a product that belongs to the metal sector. It is a finished product. It can be used in the following applications and/or processes: metal electorlysis processes, metal smelting processes.
| anode-graphite-for-li-ion-battery | kg | The anode represents the negative electrode in lithium-ion battery cells, it is made of carbon materials and is paired with a cathode in a lithium-ion cell. The anode acts as the host, reversibly allowing lithium-ion intercalation/deintercallation during charge/discharge cycles.
| anode-graphite-for-lithium-ion-battery | kg | 'anode, graphite, for lithium-ion battery' is a product that belongs to the metal sector. It is a finished product. It can be used in the following applications and/or processes: Li-ion battery cell production.
| anode-paste-for-aluminium-electrolysis | kg | 'anode, paste, for aluminium electrolysis' is a product that belongs to the metal sector. It is a direct product of Söderberg technology. It can be used in the following applications and/or processes: in the Hall-Héroult process for aluminium electrolysis.
| anode-prebake-for-aluminium-electrolysis | kg | 'anode, prebake, for aluminium electrolysis' is a product that belongs to the metal sector. It is a direct product of prebake technology. It can be used in the following applications and/or processes: in the Hall-Héroult process for aluminium electrolysis.
| anode-refinery | unit | This is an immobile infrastructure, representing the construction of an anode refinery. The infrastructure represent an anode refinery with twin anode casting wheel and electrolytic cells, having a yearly capacity of 230,000 tons copper refined and a lifetime of 30 years. The construction includes the building the the decommission of facilities and housing, covering 6,883 m2. No construction work considered.
| anode-silicon-coated-graphite-for-li-ion-battery | kg | The anode represents the negative electrode in lithium-ion battery cells, it is made of carbon materials and is paired with a cathode in a lithium-ion cell. The anode acts as the host, reversibly allowing lithium-ion intercalation/deintercallation during charge/discharge cycles.
| anode-slime-from-electrorefining-of-copper-anode | kg | 'anode slime from electrorefining of copper, anode' is a product that belongs to the metal sector. It has a 17.61% copper content, which is a transition metal. It is a by-product generated from the copper electrorefining. It can be used in the following applications and/or processes: it contains various important by-product metals (principally gold, silver, selenium & tellurium). Thus it is sold to precious metal recovery plants for further processing to recover the valuable metals.
| anodising-aluminium-sheet | m2 | This is delivering the service of 'anodising, aluminium sheet'. Aluminium sheet anodizing is an electro-chemical process converting the aluminium surface into a decorative, durable, corrosion-resistant, anodic oxide finish. Anodizing is performed by immersing the aluminum sheet into an acid electrolyte bath and passing an electric current through the medium, so the aluminium surface is anodized. The service includes the input of aluminium needed, energy consumption, emissions, waste and wastewater treatment, but it exclude the process of dying. Anodized aluminum products and components are used in many different commercial, industrial and consumer applications, like structures and architectural categories of all types, appliances, commercial and residential building products, food preparation equipment, furniture, sporting goods and boats, motor vehicle components, etc.
| anthranilic-acid | kg | 'anthranilic acid' is an organic substance with a CAS no. : 000118-92-3. It is called '2-aminobenzoic acid' under IUPAC naming and its molecular formula is: C7H7NO2. It is solid under normal conditions of temperature and pressure and appears in powder form. It is modelled as a pure substance. Modelling this substance in a solution requires the user to add the solvent of their choice in their models. There is no publicly available information about the consumption of this substance on a consumer level. On industrial sites, the substance is used for the manufacture of products in the following sectors: manufacture of another substance (use of intermediates).
| anthraquinone | kg | 'anthraquinone' is an organic substance with a CAS no. : 000084-65-1. It is called 'anthracene-9,10-dione' under IUPAC naming and its molecular formula is: C14H8O2. It is solid under normal conditions of temperature and pressure and appears in powder form with no distinct odor. It is modelled as a pure substance. Modelling this substance in a solution requires the user to add the solvent of their choice in their models. There is no publicly available information about the consumption of this substance on a consumer level. On industrial sites, the substance is used for the manufacture of products in the following sectors: pulp, paper and paper products and chemicals.
| anti-reflex-coating-etching-solar-glass | m2 | This product represents the anti-reflex coating of 1 m2 of solar glass. Anti-reflex-coating is used on photovoltaic modules to reduce the amount of light reflected on the glass and increase light transmission.
| antifouling-paint-emissions | kg | 'antifouling paint emissions' is a solid waste under the category of industrial wastes. It is primarily generated in vessels and other marine infrastructure manufacturing. 'antifouling paint emissions' contain the following fractions: 100% antifouling paint. By the database default (and per unit of reference product),'antifouling paint emissions' has 0% water on wet mass basis (100% dry matter) and Carbon present is of both fossil (21% on a dry matter basis), and non-fossil origin (21% on a dry matter basis). It has no heating value. This kind of by-product (recyclable or waste) is generated in a specific treatment process, and as such is not intended to be used as for modelling waste outputs from other activities. In the ecoinvent database, this by-product is used in the following processes: treatment of Cu-based antifouling paint emissions; treatment of Sn-based antifouling paint emissions. Based on the aforementioned treatments, this by-product receives, it is a non-hazardous waste. This by-product can be modelled on two levels: treatment activity and market activity. The former one refers to the specific technology treating the by-product while the latter level represents a mix of treatments. Users are encouraged to inspect the modelling assumptions of the treatment activities and when selecting the market to additionally inspect the treatment mix. Collection and transportation of this by-product is accounted in the respective market activity, users are advised to inspect and modify the average transportation distances for a case specific modelling.
| antimony-slag-desulfurised | kg | "'antimony slag, desulfurised' is a solid waste under the category of industrial wastes. It is primarily generated in antimony production. 'antimony slag, desulfurised' contain the following fractions: 100% antimony slag. By the database default (and per unit of reference product), 'antimony slag, desulfurised' has 0% water on wet mass basis (100% dry matter) and it has no Carbon content. It has no heating value. This kind of by-product (recyclable or waste) is generated from ordinary transforming activities, and as such can be considered for modelling waste outputs of comparable composition. In the ecoinvent database, treatment option/s for this by-product include: deposition (residual material landfill). Based on the aforementioned treatments, this by-product receives, it is a hazardous waste. This by-product can be modelled on two levels: treatment activity and market activity. The former one refers to the specific technology treating the by-product while the latter level represents a mix of treatments. Users are encouraged to inspect the modelling assumptions of the treatment activities and when selecting the market to additionally inspect the treatment mix. Collection and transportation of this by-product is accounted in the respective market activity, users are advised to inspect and modify the average transportation distances for a case specific modelling."
| antimony-slag-water-quenched | kg | "'antimony slag, water-quenched' is a solid waste under the category of industrial wastes. It is primarily generated in antimony production. 'antimony slag, water-quenched' contain the following fractions: 100% antimony slag. By the database default (and per unit of reference product), 'antimony slag, water-quenched' has 0% water on wet mass basis (100% dry matter) and it has no Carbon content. It has no heating value. This kind of by-product (recyclable or waste) is generated from ordinary transforming activities, and as such can be considered for modelling waste outputs of comparable composition. In the ecoinvent database, treatment option/s for this by-product include: deposition (residual material landfill). Based on the aforementioned treatments, this by-product receives, it is a hazardous waste. This by-product can be modelled on two levels: treatment activity and market activity. The former one refers to the specific technology treating the by-product while the latter level represents a mix of treatments. Users are encouraged to inspect the modelling assumptions of the treatment activities and when selecting the market to additionally inspect the treatment mix. Collection and transportation of this by-product is accounted in the respective market activity, users are advised to inspect and modify the average transportation distances for a case specific modelling."
| antimony | kg | 'antimony' is a metal. It is a blue-white metaloid, resembling metals in its appearance but it does not chemically react like them. Commercial antimony metals is usually at least 99% antimony with no more than 0.3% impurities. It is the direct product of smelting antimony ore concentrate. It can be used in the following applications and/or processes: semiconductors in electronics, lead acid batteries, flame retardants, alloys, ceramic enamels, glass, paints, pottery, etc.
| apple | kg | The product 'apple' is a fruit. It is a perennial crop.
| application-of-plant-protection-product-by-field-sprayer | ha | This is delivering the service of 'application of plant protection product, by field sprayer' on an area of one hectare. It includes the use of diesel powered mobile infrastructure (tractors, machinery). Diesel combustion linearly affects direct emissions. Hence, a user can model the right amount of this service by using information on diesel consumption. For example: If within the user's model diesel consumption is 30 kg/ha while in this service it is 15 kg/ha, the user can model with 2 ha of this service.
| apricot | kg | The product 'apricot' is a fruit. It is a perennial crop.
| argon-crude-liquid | kg | 'argon, crude, liquid' is an inorganic substance with a CAS no. : 007440-37-1. It is called 'argon' under IUPAC naming and its molecular formula is: Ar. It is liquid under normal conditions of temperature and pressure. It is modelled as a pure substance. Modelling this substance in a solution requires the user to add the solvent of their choice in their models. There is no publicly available information about the consumption of this substance on a consumer level. On industrial sites, the substance is used for the manufacture of products in the following sectors: pharmaceuticals, chemicals, lighting, preservatives and scientific research.
| argon-liquid | kg | 'argon, liquid' is an inorganic substance with a CAS no. : 007440-37-1. It is called 'argon' under IUPAC naming and its molecular formula is: Ar. It is liquid under normal conditions of temperature and pressure. It is modelled as a pure substance. Modelling this substance in a solution requires the user to add the solvent of their choice in their models. There is no publicly available information about the consumption of this substance on a consumer level. On industrial sites, the substance is used for the manufacture of products in the following sectors: pharmaceuticals, chemicals, lighting, preservatives and scientific research.
| arsine | kg | 'arsine' is an inorganic substance with a CAS no. : 007784-42-1. It is called 'arsane' under IUPAC naming and its molecular formula is: AsH3. It is gas under normal conditions of temperature and pressure with a garlic-like odour. It is modelled as a pure substance. Modelling this substance in a solution requires the user to add the solvent of their choice in their models. There is no publicly available information about the consumption of this substance on a consumer level. On industrial sites, the substance is used for the manufacture of products in the following sectors: electrical, electronic and optical equipment and chemicals.
| asbestos-crysotile-type | kg | "asbestos, crysotile type" is naturally occuring mineral silicate. It is a direct product from mining extraction. It is in a form of fibre. It can be used in the following applications and/or processes: coating and wide range of applications in building industry eg., tiles, insulation, ceiling, roofing, etc.
| ascorbic-acid | kg | 'ascorbic acid' is an organic substance with a CAS no. : 000050-81-7. It is called '(2R)-2-[(1S)-1,2-dihydroxyethyl]-3,4-dihydroxy-2H-furan-5-one' under IUPAC naming and its molecular formula is: C6H8O6. It is solid under normal conditions of temperature and pressure and appears as white crystalls with a pleasant, slightly acidic taste. It is modelled as a pure substance. Modelling this substance in a solution requires the user to add the solvent of their choice in their models. On a consumer level, is used in the following products: nutrition additives. On industrial sites, the substance is used for the manufacture of products in the following sectors: pharmaceuticals.
| ash-from-combustion-of-bagasse-from-sugarcane | kg | 'ash, from combustion of bagasse from sugarcane' is a solid waste under the category of industrial wastes. It is primarily generated in sugarcane production and processing activities. 'ash, from combustion of bagasse from sugarcane' contain the following fractions: 100% combustion ash. By the database default (and per unit of reference product),'ash, from combustion of bagasse from sugarcane' has 0% water on wet mass basis (100% dry matter) and it has no Carbon content. It has no heating value. This kind of by-product (recyclable or waste) is generated from ordinary transforming activities, and as such can be considered for modelling waste outputs of comparable composition. In the ecoinvent database, this by-product is used in the following processes: nutrient supply from ash, from combustion of bagasse from sugarcane; sugarcane production. This by-product can be modelled on two levels: treatment activity and market activity. The former one refers to the specific technology treating the by-product while the latter level represents a mix of treatments. Users are encouraged to inspect the modelling assumptions of the treatment activities and when selecting the market to additionally inspect the treatment mix. Collection and transportation of this by-product is accounted in the respective market activity, users are advised to inspect and modify the average transportation distances for a case specific modelling.
| ash-from-combustion-of-straw | kg | Ash, from combustion of straw is produced during the combustion of straw for heat production. The ash has a minor nutrient content and is therefore applied on land as an organic fertiliser.
| ash-from-deinking-sludge | kg | 'ash from deinking sludge' is a solid waste under the category of industrial wastes. It is primarily generated in different types of paper production activities. 'ash from deinking sludge' contain the following fractions: 100% ash from deinking sludge. By the database default (and per unit of reference product),'ash from deinking sludge' has 0% water on wet mass basis (100% dry matter) and it has no Carbon content. It has no heating value. This kind of by-product (recyclable or waste) is generated from ordinary transforming activities, and as such can be considered for modelling waste outputs of comparable composition. In the ecoinvent database, treatment option/s for this by-product include: deposition (residual material landfill). Based on the aforementioned treatments, this by-product receives, it is a hazardous waste. This by-product can be modelled on two levels: treatment activity and market activity. The former one refers to the specific technology treating the by-product while the latter level represents a mix of treatments. Users are encouraged to inspect the modelling assumptions of the treatment activities and when selecting the market to additionally inspect the treatment mix. Collection and transportation of this by-product is accounted in the respective market activity, users are advised to inspect and modify the average transportation distances for a case specific modelling.
| ash-from-paper-production-sludge | kg | 'ash from paper production sludge' is a solid waste under the category of industrial wastes. It is primarily generated in different types of paper and board carton production activities. 'ash from paper production sludge' contain the following fractions: 100% paper sludge ash. By the database default (and per unit of reference product),'ash from paper production sludge' has 0% water on wet mass basis (100% dry matter) and Carbon present is of only non-fossil origin (0.92% on a dry matter basis). It has no heating value. This kind of by-product (recyclable or waste) is generated from ordinary transforming activities, and as such can be considered for modelling waste outputs of comparable composition. In the ecoinvent database, treatment option/s for this by-product include: deposition (residual material landfill). Based on the aforementioned treatments, this by-product receives, it is a hazardous waste. This by-product can be modelled on two levels: treatment activity and market activity. The former one refers to the specific technology treating the by-product while the latter level represents a mix of treatments. Users are encouraged to inspect the modelling assumptions of the treatment activities and when selecting the market to additionally inspect the treatment mix. Collection and transportation of this by-product is accounted in the respective market activity, users are advised to inspect and modify the average transportation distances for a case specific modelling.
| asparagus-seedling-for-planting | unit | The product 'asparagus seedling, for planting' represents 1 asparagus seedling (crown). It is an annual crop. This product is used for plant propagation. A seedling is a young plant raised from seed in a nursery.
| assembly-of-generator-and-motor-auxilliaries-and-energy-use-for-mini-chp-plant | unit | This is delivering the assembly of generator and motor, auxilliaries and energy use. The infrastructure is used in a mini combined heat and power (CHP) plant of approximately 2 kW. The process includes the most important materials used for production, energy and water needed for production. The motor is a water-cooled single-cylinder 4-stroke piston-gas internal combustion engine that weighs 30 kg. The generator is a 10 kW permanent magnet external rotor generator with central water cooling. For the assembly to the power unit of the mini CHP, a base frame (rolled section made of unalloyed steel), vibration dampers and the lubricating oil supply are required.
| assembly-of-generator-and-motor-auxilliaries-and-energy-use-heat-and-power-co-generation-unit-160kw-electrical | unit | This is delivering the service of assembly of generator and motor, auxilliaries and energy use, for heat and power co-generation unit, 160 KW electrical. The infrastructure represent an existing natural gas cogeneration plant with a capacity of 160 KW. The process includes the most important materials used for production, energy consumption and water consumption.
| assembly-of-liquid-crystal-display-auxilliaries-and-energy-use | kg | This is delivering the burdens of energy and auxiliary material requirements for the production of 1 kg of LCD computer flat screen. Data are based on information in a US-EPA LCA study about LCD and CRT production. The data represent the respective efforts for a 15-inch LCD computer screen, as it is produced in Japan in the late 1990s.
| atrazine | kg | 'atrazine' is an organic substance with a CAS no. : 001912-24-9. It is called '6-chloro-4-N-ethyl-2-N-propan-2-yl-1,3,5-triazine-2,4-diamine' under IUPAC naming and its molecular formula is: C8H14ClN5. It is solid under normal conditions of temperature and pressure and appears in powder form with no distinct odor. It is modelled as a pure substance. Modelling this substance in a solution requires the user to add the solvent of their choice in their models. There is no publicly available information about the consumption of this substance on a consumer level. On industrial sites, the substance is used for the manufacture of products in the following sectors: manufacture of chemicals. This substance can also be used as a pesticide.
| aubergine | kg | The product 'aubergine' is a fruit. It is an annual crop.
| autoclaved-aerated-concrete-block | kg | The product "autoclaved aerated concrete block" represents hardened blocks consisting mainly of calcium silicate hydrate and air voids. The raw materials for autoclaved aerated concrete blocks are silica sand and binding agents (milled quicklime, cement and anhydrite) which are mixed with water to a suspension. Aluminium powder is added and the mixture is poured into a mould. The aluminium powder is reacting with the alcaline and siliceous additives and forms, by hydrogen release, pores with a diameter between 2 and 3mm. Hardening is assumed to be by air-drying. The main use of lightweight and autoclaved aerated concrete blocks are precision blocks, precision building plates, roof and floor panels, reinforced wall partition blocks, assembly beam, head and pillar units.
| auxiliary-heating-unit-electric-5kw | unit | This is an infrastructure, representing the product of an electric auxiliary heating unit with a capacity of 5 kW, that is used as auxiliary heating for hot water in solar collector systems. Its production includes materials and energy consumption but excluding and factory infrastructure.
| average-incineration-residue | kg | 'average incineration residue' is a solid waste under the category of industrial wastes. It is primarily generated in municipal solid waste incineration (MSWI) process. 'average incineration residue' contain the following fractions: 100% average residual materials from MSWI. By the database default (and per unit of reference product),'average incineration residue' has 0% water on wet mass basis (100% dry matter) and Carbon present is of both fossil (3.25% on a dry matter basis), and non-fossil origin (5.11% on a dry matter basis). It has no heating value. This kind of by-product (recyclable or waste) is generated from ordinary transforming activities, and as such can be considered for modelling waste outputs of comparable composition. In the ecoinvent database, treatment option/s for this by-product include: deposition (residual material landfill). Based on the aforementioned treatments, this by-product receives, it is a hazardous waste. This by-product can be modelled on two levels: treatment activity and market activity. The former one refers to the specific technology treating the by-product while the latter level represents a mix of treatments. Users are encouraged to inspect the modelling assumptions of the treatment activities and when selecting the market to additionally inspect the treatment mix. Collection and transportation of this by-product is accounted in the respective market activity, users are advised to inspect and modify the average transportation distances for a case specific modelling.
| avocado | kg | The product 'avocado' is a fruit. It is a perennial crop.
| azodicarbonamide | kg | 'azodicarbonamide' is an organic substance with a CAS no. : 000123-77-3. It is called '(E)-carbamoyliminourea' under IUPAC naming and its molecular formula is: C2H4N4O2. It is solid under normal conditions of temperature and pressure and appears in powder form. It is modelled as a pure substance. Modelling this substance in a solution requires the user to add the solvent of their choice in their models. There is no publicly available information about the consumption of this substance on a consumer level. On industrial sites, the substance is used for the manufacture of products in the following sectors: plastic products and rubber products.
| backlight-for-liquid-crystal-display | kg | This product is used in the production of a liquid crystal (LCD) display. The backlight illuminates the display from back of the display panel through the polarizer. Main data are based on information in a US-EPA LCA study about LCD and CRT production. The data represent the respective efforts for a 15-inch LCD computer screen, as it is produced in Japan in the late 1990s.
| bagasse-from-sugarcane | kg | The product 'bagasse, from sugarcane' is a processed agricultural product. The industrial process diverts 50% of sugarcane juice for raw sugar production and the other 50%, along with molasses (a by-product of sugar crystallization process), is diverted to ethanol production process. A by-product of the industrial process is the surplus bagasse.
| bagasse-from-sweet-sorghum | kg | The product 'bagasse, from sweet sorghum' is a by-product of ethanol production from sweet sorghum.
| bale-loading | unit | This is delivering the service of 'bale loading', for 1 straw bale (mass of 160 kg) with bale gripper onto trailer. The service does not include transportation of the bales to the farm. A user wishing to model this service and is aware that within his/her model there is a production of 320 kg of straw while in this service assumes a bale of 160 kg, there the user can model 2 bales of this service for their model.
| baling | unit | This is delivering the service of 'baling', for 1 round bale of silage (mass of 700 kg and 1.4 m3) without loading it onto a trailer. The bales is wrapped with PE film which is covered within this service. The service does not include transportation of the bales to the farm. A user wishing to model this service and is aware that within his/her model there is a production of 1400 kg of silage while in this service assumes a bale of 700 kg, there the user can model 2 bales of this service for their model.
| bamboo-culm | kg | The stems of bamboo are called bamboo culms. Bamboo culms are characterized by their strength, flexibility, and versatility. However, due to their high water content (u= ca. 80 %) the culms are not applied directly as construction material. The culms are used for the production of bamboo poles which can be used directly for the construction of columns, beams, or struts and the production of other bamboo-based construction materials.
| bamboo-pole | kg | Bamboo poles are produced from bamboo culms and are usually trimmed to between 4 and 6 m, dried to a water content of u = 20 % and treated against fungi and pests using boric acid. Bamboo poles can be used directly for the construction of columns, beams, or struts and are also the main input for other bamboo-based construction materials
| bamboo-residues | kg | Bamboo residues represent a compilation of bamboo by-products which are produced during the trimming process such as sawdust, bamboo trims and glued laminated bamboo panel trims.
| banana | kg | The product 'banana' is a fruit. It is a perennial crop.
| barge-tanker | unit | This product is an infrastructure that is used in the service of transportation. The barge has an average total capacity of 1200 tons, an average load of 852 tons and a life span of 32.5 years.
| barge | unit | This product is an infrastructure that is used in the service of transportation. The barge has an average total capacity of 1000 tons and an average load of 710 tons. Average life span 46.5 years
| barite | kg | 'barite' is a metal. It is a barium-based mineral that is also called barium sulfate. It is a direct product of mining and beneficiation and a by-product of niobium mine operation and beneficiation, from pyrochlore ore. It can be used in the following applications and/or processes: mainly used in the drilling process, medical industry, plastics, clutch pads, rubber mudflaps, mold release compounds, radiation shielding, television and computer monitors, sound-deadening material in automobiles, traffic cones, brake linings, paint and golf balls.
| barium-carbonate | kg | 'barium carbonate' is an inorganic substance with a CAS no. : 000513-77-9. It is called 'barium(2+);carbonate' under IUPAC naming and its molecular formula is: CBaO3. It is solid under normal conditions of temperature and pressure and appears in crystalline form with no distinct odor. It is modelled as a pure substance. Modelling this substance in a solution requires the user to add the solvent of their choice in their models. On a consumer level, is used in the following products: lubricants and greases. On industrial sites, the substance is used for the manufacture of products in the following sectors: building & construction work and formulation of mixtures and/or re-packaging, for the manufacture of: chemicals, machinery and vehicles, mineral products (e.g. plasters, cement), electrical, electronic and optical equipment and fabricated metal products.
| barium-hydroxide | kg | This process describes the production of 1kg of barium hydroxide. It is primarily used to produce organic barium compounds, which are employed for example as additives for oil and stabilizers for plastics (Kresse et al., 2007). Another area of application comprises dehydration and deacidification, particularly when it comes to removing sulfuric acid from oils, fats, waxes and glycerol (Kresse et al., 2007). In specific cases of applications barium hydroxide can also replace barium carbonate. Reference(s): Kresse, R., Baudis, U., Jäger, P., Riechers, H. H., Wagner, H., Winkler, J. and Wolf, H. U. 2007. Barium and Barium Compounds. Ullmann's Encyclopedia of Industrial Chemistry. pp. 15-16. Wiley-VCH, Weinheim.
| barium-oxide | kg | Barium oxide is used to produce oil additives and other additives for greases. Furthermore, it is used to produce barium salts that have application in plastics production. It is also used in production of luminescent products (Kresse et al., 2007). Reference(s): Kresse, R., Baudis, U., Jäger, P., Riechers, H. H., Wagner, H., Winkler, J. and Wolf, H. U. 2007. Barium and Barium Compounds. Ullmann's Encyclopedia of Industrial Chemistry.
| barium-sulfide | kg | 'barium sulfide' is an inorganic substance with a CAS no. : 008011-62-9. It is called 'barium(2+);sulfide' under IUPAC naming and its molecular formula is: BaS. It is solid under normal conditions of temperature and pressure and appears in powder form. It is modelled as a pure substance. Modelling this substance in a solution requires the user to add the solvent of their choice in their models. On a consumer level, is used in the following products: cosmetics and personal care products. On industrial sites, the substance is used for the manufacture of products in the following sectors: manufacture of chemicals.
| bark-chips-wet-measured-as-dry-mass | kg | The product 'bark chips, wet, measured as dry mass' represents bark which has been further chopped into chips. The weight is expressed as dry mass. Bark chips are produced at the sawmill site or, if debarking already takes place in the forest, in the forest. They are further produced as by-product in pulping activities and wood processing activities such as fibreboard production and particleboard production. Bark chips are used as wood fuel.
| bark | kg | The product 'bark' represents the outer layer of logs. The weight is expressed as dry mass. Bark is produced as a by-product during the sawing of hardwood and softwood in the sawmill. In the sawmill, bark is further chopped into bark chips.
| barley-grain-feed-organic | kg | The product 'barley grain, feed, organic' represents 1 kg processed feedstuff (fresh weight). It is an annual crop. This product is used for animal feed. Its production includes the feedstuff processing (crushing or milling, heat treatment, dosing, mixing squeezing and pelleting), storage of the feed mixes, water use, wastewater treatment, transformation and use of land related to the storage buildings. This product is produced through organic agricultural practices which do not include fertiliser and pesticide application.
| barley-grain-feed-swiss-integrated-production | kg | The product 'barley grain, feed, Swiss integrated production' represents the 1 kg processed feedstuff (fresh weight). Barley grain is an annual crop. This product is used for animal feed. Its production includes the feedstuff processing (crushing or milling, heat treatment, dosing, mixing squeezing and pelleting), storage of the feed mixes, water use, wastewater treatment, transformation and use of land related to the storage buildings. Swiss integrated production refers to agriculture meeting the ecological requirements (ökologischer Leistungsnachweis, ÖLN) defined by the Swiss regulation on direct payments to agriculture (Direktzahlungsverordnung).
| barley-grain-feed | kg | The product 'barley grain, feed' represents 1 kg processed feedstuff (fresh weight). Barley grain is an annual crop. This product is used for animal feed. Its production includes the feedstuff processing (crushing or milling, heat treatment, dosing, mixing squeezing and pelleting), storage of the feed mixes, water use, wastewater treatment, transformation and use of land related to the storage buildings.
| barley-grain-organic | kg | The product 'barley grain, organic' is a grain. It is an annual crop.
| barley-grain-swiss-integrated-production | kg | The product 'barley grain, Swiss integrated production' is a grain. It is an annual crop. Swiss integrated production refers to agriculture meeting the ecological requirements (ökologischer Leistungsnachweis, ÖLN) defined by the Swiss regulation on direct payments to agriculture (Direktzahlungsverordnung).
| barley-grain | kg | The product 'barley grain' is a grain. It is an annual crop. The ecoinvent database also contains this product from organic and Swiss integrated production.
| barley-seed-for-sowing | kg | The product 'barley seed, for sowing' is a seed. It is an annual crop. This seed product is used for plant propagation. The seed produced at the farm is transported to the processing centre, treated (pre-cleaning, cleaning, eventually drying, chemical dressing (for integrated production) and bag filling), stored and afterwards transported to the regional storage centre.
| barley-seed-organic-for-sowing | kg | The product 'barley seed, organic, for sowing' is a seed. It is an annual crop. This seed product is used for plant propagation. The seed produced at the farm is transported to the processing centre, treated (pre-cleaning, cleaning, eventually drying, chemical dressing (for integrated production) and bag filling), stored and afterwards transported to the regional storage centre. This product is produced through organic agricultural practices which do not include fertiliser and pesticide application.
| barley-seed-swiss-integrated-production-for-sowing | kg | The product 'barley seed, Swiss integrated production, for sowing' is a seed. It is an annual crop. This seed product is used for plant propagation. The seed produced at the farm is transported to the processing centre, treated (pre-cleaning, cleaning, eventually drying, chemical dressing (for integrated production) and bag filling), stored and afterwards transported to the regional storage centre. Swiss integrated production refers to agriculture meeting the ecological requirements (ökologischer Leistungsnachweis, ÖLN) defined by the Swiss regulation on direct payments to agriculture (Direktzahlungsverordnung).
| basalt | kg | The product "basalt" represents a rock. Basalt has a dense, compact, sometimes granular or porphyric structure, and is dark to black in colour . The product can be used as raw-material for rockwool. Its production includes a mining step (quarrying) and a subsequent beneficiation step comprising crushing, washing and classification.
| base-oil | kg | Base oil is a basis component for different petroleum products, mainly lubricants due to its technical features (e.g. viscosity index). Often, additional additives are added like PAO (synthetic lubricants).
| base-plaster | kg | The product "base plaster" represents a mixture of raw materials in the following ratio: sand: 0.772kg, cement: 0.205kg, lime hydrated: 0.023kg, additives: 0.0002kg. It is used as a base and finishing coat, dado, for indoor and outdoor use. A user employing this module should add 0.082 kg water (water is not included in this module).
| basic-oxygen-furnace-dust-for-recovery | kg | Dusts that are produced during steelmaking in a basic oxygen furnace (BOF) after separation from flue gases. BOF gas dusts comprise, in principle, iron and other metal oxides, but composition varies widely based on technology level, charge composition, and the types and quantities of additives that are used. BOF gas dust may be sent for internal or external recovery or disposal. This represents high grade material that is sent for recovery.
| basic-oxygen-furnace-dust | kg | 'basic oxygen furnace dust' is a solid waste under the category of industrial wastes. It is primarily generated in steelmaking in a basic oxygen furnace (BOF) after separation from flue gases. 'basic oxygen furnace dust' contain the following fractions: 100% basic oxygen furnace dust. By the database default (and per unit of reference product),'basic oxygen furnace dust' has 0.1% water on wet mass basis (99.9% dry matter) and Carbon present is of only fossil origin (1.81% on a dry matter basis). It has a lower heating value of 0 MJ/kg . This kind of by-product (recyclable or waste) is generated in a specific treatment process, and as such is not intended to be used as for modelling waste outputs from other activities. In the ecoinvent database, treatment option/s for this by-product include: deposition (residual material landfill). Based on the aforementioned treatments, this by-product receives, it is a hazardous waste. In addition, this by-product is used in the following processes: basic oxygen furnace dust to market for basic oxygen furnace dust, for recovery. This by-product can be modelled on two levels: treatment activity and market activity. The former one refers to the specific technology treating the by-product while the latter level represents a mix of treatments. Users are encouraged to inspect the modelling assumptions of the treatment activities and when selecting the market to additionally inspect the treatment mix. Collection and transportation of this by-product is accounted in the respective market activity, users are advised to inspect and modify the average transportation distances for a case specific modelling.
| basic-oxygen-furnace-secondary-metallurgy-slag-for-recovery | kg | Slag is a by-product of the steelmaking process that is produced during the smelting process. Slags are principally composed of impurities in the charge and inert materials that are added in the beginning of the steelmaking process. Secondary metallurgy slags are typically recovered for use internally or externally (e.g. as an aggregate), although a portion may be landfilled or stockpilled. This represents high grade material that is sent for recovery. "
| basic-oxygen-furnace-secondary-metallurgy-slag | kg | 'basic oxygen furnace secondary metallurgy slag' is a solid waste under the category of industrial wastes. It is primarily generated in steelmaking process produced during the smelting process. 'basic oxygen furnace secondary metallurgy slag' contain the following fractions: 100% basic oxygen furnace secondary metallurgy slag. By the database default (and per unit of reference product),'basic oxygen furnace secondary metallurgy slag' has 0.5% water on wet mass basis (99.5% dry matter) and Carbon present is of only fossil origin (0.08% on a dry matter basis). It has a lower heating value of 0 MJ/kg . This kind of by-product (recyclable or waste) is generated in a specific treatment process, and as such is not intended to be used as for modelling waste outputs from other activities. In the ecoinvent database, treatment option/s for this by-product include: deposition (residual material landfill). Based on the aforementioned treatments, this by-product receives, it is a hazardous waste. In addition, this by-product is used in the following processes: basic oxygen furnace secondary metallurgy slag to market for basic oxygen furnace secondary metallurgy slag for recovery. This by-product can be modelled on two levels: treatment activity and market activity. The former one refers to the specific technology treating the by-product while the latter level represents a mix of treatments. Users are encouraged to inspect the modelling assumptions of the treatment activities and when selecting the market to additionally inspect the treatment mix. Collection and transportation of this by-product is accounted in the respective market activity, users are advised to inspect and modify the average transportation distances for a case specific modelling.
| basic-oxygen-furnace-slag-for-recovery | kg | Slag is a by-product of the steelmaking process that is produced during the smelting process. Slags are principally composed of impurities in the charge and inert materials that are added in the beginning of the steelmaking process. Basic oxygen furnace (BOF) slags are typically recovered for use internally or externally (e.g. as an aggregate), although a portion may be landfilled or stockpilled. This represents high grade material that is sent for recovery.
| basic-oxygen-furnace-slag | kg | 'basic oxygen furnace slag' is a solid waste under the category of industrial wastes. It is primarily generated in wet scrubbing of flue gases produced during steelmaking. 'basic oxygen furnace slag' contain the following fractions: 100% sludge from basic oxygen furnace . By the database default (and per unit of reference product),'basic oxygen furnace slag' has 0.5% water on wet mass basis (99.5% dry matter) and Carbon present is of only fossil origin (0.34% on a dry matter basis). It has a lower heating value of 0 MJ/kg . This kind of by-product (recyclable or waste) is generated in a specific treatment process, and as such is not intended to be used as for modelling waste outputs from other activities. In the ecoinvent database, treatment option/s for this by-product include: deposition (residual material landfill). Based on the aforementioned treatments, this by-product receives, it is a hazardous waste. In addition, this by-product is used in the following processes: basic oxygen furnace slag to market for basic oxygen furnace slag, for recovery. This by-product can be modelled on two levels: treatment activity and market activity. The former one refers to the specific technology treating the by-product while the latter level represents a mix of treatments. Users are encouraged to inspect the modelling assumptions of the treatment activities and when selecting the market to additionally inspect the treatment mix. Collection and transportation of this by-product is accounted in the respective market activity, users are advised to inspect and modify the average transportation distances for a case specific modelling.
| basic-oxygen-furnace-sludge-for-recovery | kg | Sludges are produced during wet scrubbing of flue gases produced during steelmaking. They comprise, in principle, iron and other metal oxides, but composition varies widely based on technology level, charge composition, and the types and quantities of additives that are used. Basic oxygen furnace (BOF) sludges may be sent for internal or external recovery or disposal. This is BOF sludge that is sent for internal or external recovery.
| basic-oxygen-furnace-sludge | kg | 'basic oxygen furnace sludge' is a solid waste under the category of industrial wastes. It is primarily generated in wet scrubbing of flue gases produced during steelmaking. 'basic oxygen furnace sludge' contain the following fractions: 100% basic oxygen furnace sludge. By the database default (and per unit of reference product),'basic oxygen furnace sludge' has 32% water on wet mass basis (68% dry matter) and Carbon present is of only fossil origin (0.59% on a dry matter basis). It has a lower heating value of 0 MJ/kg . This kind of by-product (recyclable or waste) is generated in a specific treatment process, and as such is not intended to be used as for modelling waste outputs from other activities. In the ecoinvent database, treatment option/s for this by-product include: deposition (residual material landfill). Based on the aforementioned treatments, this by-product receives, it is a hazardous waste. In addition, this by-product is used in the following processes: basic oxygen furnace sludge to market for basic oxygen furnace sludge, for recovery. This by-product can be modelled on two levels: treatment activity and market activity. The former one refers to the specific technology treating the by-product while the latter level represents a mix of treatments. Users are encouraged to inspect the modelling assumptions of the treatment activities and when selecting the market to additionally inspect the treatment mix. Collection and transportation of this by-product is accounted in the respective market activity, users are advised to inspect and modify the average transportation distances for a case specific modelling.
| basic-oxygen-furnace-waste | kg | 'basic oxygen furnace waste' is a solid waste under the category of industrial wastes. It is primarily generated in steel production and processing activities. 'basic oxygen furnace waste' contain the following fractions: mixture of 3 wastes from converter steel production: BOF slags, desulphurisation slag and BOF dust. By the database default (and per unit of reference product),'basic oxygen furnace waste' has 0% water on wet mass basis (100% dry matter) and it has no Carbon content. It has no heating value. This kind of by-product (recyclable or waste) is generated from ordinary transforming activities, and as such can be considered for modelling waste outputs of comparable composition. In the ecoinvent database, treatment option/s for this by-product include: deposition (residual material landfill). Based on the aforementioned treatments, this by-product receives, it is a hazardous waste. This by-product can be modelled on two levels: treatment activity and market activity. The former one refers to the specific technology treating the by-product while the latter level represents a mix of treatments. Users are encouraged to inspect the modelling assumptions of the treatment activities and when selecting the market to additionally inspect the treatment mix. Collection and transportation of this by-product is accounted in the respective market activity, users are advised to inspect and modify the average transportation distances for a case specific modelling.
| batch-dyeing-fibre-cotton | kg | Batch dyed refers to dyed fabric of any type that is dyed in a batch process. In batch processes, textile substrates can be easily dyed at any stage of their assembly into the desired textile product. This includes fiber, yarn, fabric or garment.
| battery-cell-li-ion-lfp | kg | The LFP battery cell for Li-ion battery is made of a graphite anode and a lithium iron phosphate (LFP) cathode separated by liquid electrolyte that produces a voltage and current.
| battery-cell-li-ion-limn2o4 | kg | The battery cell for lithium-ion battery is made of a graphite anode and a lithium-manganese-oxide (LiMn2O4) cathode separated by liquid electrolyte, used to produce a voltage and current.
| battery-cell-li-ion-nca | kg | The NCA battery cell for lithium-ion battery is made of a silicon coated graphite anode and a nickel-cobalt-aluminium (NCA) cathode separated by liquid electrolyte, used to produce a voltage and current.
| battery-cell-li-ion-nmc111 | kg | The NMC111 battery cell for lithium-ion battery is made of a silicon coated graphite anode and a nickel-manganese-cobalt (NMC111) cathode separated by liquid electrolyte, used to produce a voltage and current.
| battery-cell-li-ion-nmc811 | kg | The NMC811 battery cell for lithium-ion battery is made of a graphite anode and a nickel-manganese-cobalt (NMC811) cathode separated by liquid electrolyte, used to produce a voltage and current.
| battery-lead-acid-rechargeable-stationary | kg | valve regulated lead acid (VRLA) battery (absorbed glass matt - AGM) with 27 Wh/kg (in 8 h discharge)
| battery-li-ion-lfp-rechargeable-prismatic | kg | A battery is a device that stores chemical energy and converts it to electrical energy, used e.g. in electric vehicles. It is made of modules in which cells are packed together and connected through cables.
| battery-li-ion-limn2o4-rechargeable-prismatic | kg | A battery is a device that stores chemical energy and converts it to electrical energy, used e.g. in electric vehicles. It is made of modules in which cells are packed together and connected through cables. The modelled battery (scaled to 1kg) has a mass of 280 kg, contains 216 cells and holds a capacity of 32 kWh and thus an energy density of 0.114 kWh/kg.
| battery-li-ion-nca-rechargeable-prismatic | kg | A battery is a device that stores chemical energy and converts it to electrical energy, used e.g. in electric vehicles. It is made of modules in which cells are packed together and connected through cables.
| battery-li-ion-nmc111-rechargeable-prismatic | kg | A battery is a device that stores chemical energy and converts it to electrical energy, used e.g. in electric vehicles. It is made of modules in which cells are packed together and connected through cables.
| battery-li-ion-nmc811-rechargeable-prismatic | kg | A battery is a device that stores chemical energy and converts it to electrical energy, used e.g. in electric vehicles. It is made of modules in which cells are packed together and connected through cables.
| battery-management-system-for-li-ion-battery | kg | The battery management system (BMS) represents an electronic component of a battery, used to monitor the battery cells state for voltage and temperature limits.
| battery-module-packaging-li-ion | kg | A module consists of several cells connected in either series or parallel. A battery pack is then assembled by connecting modules together. Modules in a battery pack allow for flexibility and easier implementations of cells in a battery pack.
| battery-nacl | kg | A battery is a device that stores chemical energy and converts it to electrical energy, used e.g. in electric vehicles. It is made of modules in which cells are packed together and connected through cables. The sodium salt battery (NaCl) is a rechargeable battery with an overall energy density of 116Wh/kg. It is similar to a Li-ion battery but uses Na+ ions as charge carriers.
| battery-nimh-rechargeable-prismatic | kg | A battery is a device that stores chemical energy and converts it to electrical energy, used e.g. in Laptops. It is made of modules in which cells are packed together and connected through cables. The NiMH (nickel metal hydride) battery has a density of 1240kg/m3 and an energy density of 70-100 Wh/kg.
| battery-separator | kg | The battery separator represents a membrane between a cathode and an anode, e.g. for a lithium-ion battery. It has the function to separate the two electrodes, however it allows the passage of Li+-ions through micropores to close the close the electric circuit.
| bauxite | kg | 'bauxite' is a metal. It is a sedimentary rock with high content of aluminium. Bauxite is a mineral while aluminium is a post-transition metal. It is the direct product from mining and beneficiation. It can be used in the following applications and/or processes: metallurgical sector, abrasive sector, cement sector, chemical sector, and in refractory products.
| beet-seed-swiss-integrated-production-for-sowing | kg | The product 'beet seed, Swiss integrated production, for sowing' is a seed. It is an annual crop. This seed product is used for plant propagation. The seed produced at the farm is transported to the processing centre, treated (pre-cleaning, cleaning, eventually drying, chemical dressing (for integrated production) and bag filling), stored and afterwards transported to the regional storage centre. Swiss integrated production refers to agriculture meeting the ecological requirements (ökologischer Leistungsnachweis, ÖLN) defined by the Swiss regulation on direct payments to agriculture (Direktzahlungsverordnung).
| bell-pepper | kg | The product 'bell pepper' is a spice/aromatic crop. It is a perennial crop.
| bentonite-quarry-infrastructure | unit | This is an immobile infrastructure, representing the construction of bentonite quarry infrastructure. It has a yearly production of 345,743 tons betonite, an assumed of 50 years for stationary (e.g. buildings, concrete foundations, etc.) and 25 years for mobile equipment. The production includes the area of the built infrastructure (buildings, roads, etc.), machines, and conveyor belts used for bentonite production.
| bentonite | kg | The product "bentonite" represents an industrial mineral with a high content of swellable threelayer clay minerals, which often originates from the transformation of volcanic ashes and tuffs. Bentonite is used for the production of activated bentonite.
| benzal-chloride | kg | 'benzal chloride' is an organic substance with a CAS no. : 000098-87-3. It is called 'dichloromethylbenzene' under IUPAC naming and its molecular formula is: C7H6Cl2. It is liquid under normal conditions of temperature and pressure with a pungent odor. It is modelled as a pure substance. Modelling this substance in a solution requires the user to add the solvent of their choice in their models. There is no publicly available information about the consumption of this substance on a consumer level. On industrial sites, the substance is used for the manufacture of products in the following sectors: manufacture of chemicals.
| benzaldehyde-2-sulfonic-acid | kg | 'benzaldehyde-2-sulfonic acid' is an organic substance with a CAS no. : 001008-72-6. It is called 'sodium;2-formylbenzenesulfonate' under IUPAC naming and its molecular formula is: C7H5NaO4S. It is solid under normal conditions of temperature and pressure. It is modelled as a pure substance. Modelling this substance in a solution requires the user to add the solvent of their choice in their models. There is no publicly available information about the consumption of this substance on a consumer level. On industrial sites, the substance is used for the manufacture of products in the following sectors: fluorescent brightening agent in specialty coloring applications.
| benzaldehyde | kg | benzaldehyde' is an organic substance with a CAS no. : 000100-52-7. It is called 'benzaldehyde' under IUPAC naming and its molecular formula is: C7H6O. It is liquid under normal conditions of temperature and pressure with no distinct odor. It is modelled as a pure substance. Modelling this substance in a solution requires the user to add the solvent of their choice in their models. On a consumer level, is used in the following products: cosmetics and personal care products. On industrial sites, the substance is used for the manufacture of products in the following sectors: manufacture of chemicals.
| benzene | kg | benzene' is an organic substance with a CAS no. : 000071-43-2. It is called 'benzene' under IUPAC naming and its molecular formula is: C6H6. It is liquid under normal conditions of temperature and pressure with a gasoline like odour. It is modelled as a pure substance. Modelling this substance in a solution requires the user to add the solvent of their choice in their models. On a consumer level, is used in the following products: laboratory chemicals. On industrial sites, the substance is used for the manufacture of products in the following sectors: chemicals, coating, fillers, polymers, plastics and gasoline additives. If used as a fuel, it has a calorific value of 42.50 MJ/kg and is a fossil fuel, sourced from catalytic reforming of crude oil.
| benzimidazole-compound | kg | 'benzimidazole-compound' represents an organic substance. The compounds fragment is a bicyclic system, the fusion of a benzene ring and an imidazole and the molecular formula of the fragment is: -(C6H4)NHCHN-. It is mostly solid (else liquid) under normal conditions of temperature and pressure. The dataset was modelled from the arithmetic mean of all inputs and outputs of the production of several representing substances. The reference product is modelled to represent a pure substance. Modelling this substance in a solution requires the user to add the solvent of their choice in their models. On a consumer level, is used in the following products: herbicides and fungicides. On industrial sites, the substance is used for the manufacture of products in the following sectors: pharmaceuticals.
| benzo-thia-diazole-compound | kg | 'benzo[thia]diazole-compound' represents an organic substance. The compounds fragment is a bicyclic system, the fusion of a benzene ring and a thiodiazole and the molecular formula of the fragment is: -(C6H4)SNN- or -(C6H4)NSN-. It is mostly solid (else liquid) under normal conditions of temperature and pressure. The dataset was modelled from the arithmetic mean of all inputs and outputs of the production of several representing substances. The reference product is modelled to represent a pure substance. Modelling this substance in a solution requires the user to add the solvent of their choice in their models. On a consumer level, is used in the following products: pesticides. There is no publicly available information about the consumption of this substance on industrial sites.
| benzoic-acid | kg | benzoic acid' is an organic substance with a CAS no. : 000065-85-0. It is called 'benzoic acid' under IUPAC naming and its molecular formula is: C7H6O2. It is solid under normal conditions of temperature and pressure and appears odourless. It is modelled as a pure substance. Modelling this substance in a solution requires the user to add the solvent of their choice in their models. On a consumer level, is used in the following products: cosmetics and personal care products, perfumes and fragrances, pharmaceuticals and washing & cleaning products. On industrial sites, the substance is used for the manufacture of products in the following sectors: manufacture of another substance (use of intermediates).
| benzoic-compound | kg | 'benzoic-compound' represents an organic substance. The compounds fragment is a benzene ring and the molecular formula of the fragment is: -C6Hx- (the amount of H atoms depends on the amount of substituents on the ring). It is mostly solid (else liquid) under normal conditions of temperature and pressure. The dataset was modelled from the arithmetic mean of all inputs and outputs of the production of several representing substances. The reference product is modelled to represent a pure substance. Modelling this substance in a solution requires the user to add the solvent of their choice in their models. On a consumer level, is used in the following products: herbicides. There is no publicly available information about the consumption of this substance on industrial sites.
| benzyl-alcohol | kg | 'benzyl alcohol' is an organic substance with a CAS no. : 000100-51-6. It is called 'phenylmethanol' under IUPAC naming and its molecular formula is: C7H8O. It is solid under normal conditions of temperature and pressure with no distinct odor. It is modelled as a pure substance. Modelling this substance in a solution requires the user to add the solvent of their choice in their models. On a consumer level, is used in the following products: washing & cleaning products, coating products, adhesives and sealants and inks and toners. On industrial sites, the substance is used for the manufacture of products in the following sectors: building & construction work. This substance is used for the manufacture of: chemicals, textile, leather or fur, pulp, paper and paper products, rubber products and plastic products.
| benzyl-chloride | kg | 'benzyl chloride' is an organic substance with a CAS no. : 000100-44-7. It is called 'chloromethylbenzene' under IUPAC naming and its molecular formula is: C7H7Cl. It is liquid under normal conditions of temperature and pressure with a pungent odor. It is modelled as a pure substance. Modelling this substance in a solution requires the user to add the solvent of their choice in their models. There is no publicly available information about the consumption of this substance on a consumer level. On industrial sites, the substance is used for the manufacture of products in the following sectors: scientific research and development. This substance is used for the manufacture of: chemicals.
| beryllium-hydroxide | kg | 'beryllium hydroxide' is a metal. It has a berylium content of 20.95%, which is an alkaline earth metal. It is the direct product from minerals extraction. It can be used in the following applications and/or processes: production of beryllium oxide, beryllium alloys and beryllium metal.
| beryllium | kg | Beryllium is a steel gray metal. It is used in industries such as aerospace, automotive, electronics, medical and telecommunications. The primary use of beryllium is in beryllium-copper alloys, beryllium oxide ceramics, and as beryllium metal in a broad variety of products, such as computer chip heat sinks, contacts and connectors, disc brakes, highly conductive and high-strength wire, mirrors, protective housings, and X-ray windows.
| beverage-carton-converting | m2 | Beverage carton converting' represents the service of converting liquid packaging board (LPB) into beverage carton. This service t is broadly applicable for converting of carton based liquid packaging material, and not specific to any particular beverage package format or family. This service should be specified by the user according to the particular package of interest. 'Beverage carton converting' does not include inputs of liquid packaging board, polyethylene, aluminium or any other raw materials that can be used in beverage carton packaging material. The service includes cutting of LPB and aluminium foil, melting of PE granulate, laminating and printing.
| bicycle | unit | This product is an infrastructure that is used in the service of transportation. The bike has a total mass of 17 kg including additionals (e.g. carriers, lights). Its occupation is to carry 1 person, with an average load of 75 kg, and it has a life expectancy of 15,000 km.
| bilge-oil | kg | 'bilge oil' is a liquid waste under the category of industrial wastes. It is primarily generated in heat production, electricity production, transport services and various industrial production activities. 'bilge oil' contain the following fractions: 100% bilge oil. By the database default (and per unit of reference product),'bilge oil' has 90% water on wet mass basis (10% dry matter) and Carbon present is of only fossil origin (84% on a dry matter basis). It has a higher heating value of 4.098 MJ/kg . This kind of by-product (recyclable or waste) is generated from ordinary transforming activities, and as such can be considered for modelling waste outputs of comparable composition. In the ecoinvent database, treatment option/s for this by-product include: thermal (hazardous waste incineration). Based on the aforementioned treatments, this by-product receives, it is a hazardous waste. This by-product can be modelled on two levels: treatment activity and market activity. The former one refers to the specific technology treating the by-product while the latter level represents a mix of treatments. Users are encouraged to inspect the modelling assumptions of the treatment activities and when selecting the market to additionally inspect the treatment mix. Collection and transportation of this by-product is accounted in the respective market activity, users are advised to inspect and modify the average transportation distances for a case specific modelling.
| biogas-from-grass | m3 | biogas, from grass' is a non-fossil fuel with a calorific value of 29.094 MJ/m3. It is used as a gaseous fuel and is sourced from a grass bio-refinery. Its main applications are in the following sectors: industrial and district power source.
| biogas | m3 | biogas' is a non-fossil fuel with a net calorific value of 22.73 MJ/m3. It is used as a gaseous fuel and is sourced from anaerobic digestion of manure. Its main applications are in the following sectors: industrial and district power source.
| biomethane-high-pressure-vehicle-grade | kg | biomethane, high pressure, vehicle grade' is a non-fossil fuel with a calorific value of 46.5 MJ/kg. It is used as a gaseous fuel and is sourced from biogas purification or from synthetic gas. Its main applications are in the following sectors: biofuel, industrial and district heat and electricity.
| biomethane-high-pressure | m3 | biomethane, high pressure' is a non-fossil fuel with a calorific value of 34.968 MJ/m3. It is used as a gaseous fuel and is sourced from biogas purification or from synthetic gas. Its main applications are in the following sectors: biofuel, industrial and district heat and electricity.
| biomethane-low-pressure-vehicle-grade | kg | biomethane, low pressure, vehicle grade' is a non-fossil fuel with a calorific value of 46.5 MJ/kg. It is used as a gaseous fuel and is sourced from biogas purification or from synthetic gas. Its main applications are in the following sectors: biofuel, industrial and district heat and electricity.
| biomethane-low-pressure | MJ | biomethane, low pressure' is a non-fossil fuel with a calorific value of 46.50 MJ/kg. It is used as a gaseous fuel and is sourced from pressure reduction from high pressure biomethane. This provides the energy requirement and the emissions of a low pressure distribution network for 1 MJ of energy. Its main applications are in the following sectors: biofuel, industrial and district heat and electricity.
| biomethane-medium-pressure-vehicle-grade | kg | biomethane, medium pressure, vehicle grade' is a non-fossil fuel with a calorific value of 46.5 MJ/kg. It is used as a gaseous fuel and is sourced from biogas purification or from synthetic gas. Its main applications are in the following sectors: biofuel, industrial and district heat and electricity.
| biowaste-garden-waste | kg | 'biowaste, garden waste' is a solid waste under the category of residential wastes. It can be sourced in many and various ways and therefore it can belong in all waste categories (commercial and institutional, industrial and construction and demolition). It is primarily generated in residential composting processes. 'biowaste, garden waste' contain the following fractions: 100% organic waste (leftovers clippings and flowers). By the database default (and per unit of reference product),'biowaste, garden waste' has 97% water on wet mass basis (43.4% dry matter) and Carbon present is of only non-fossil origin (42% on a dry matter basis). It has a lower heating value of 4.29 MJ/kg . This kind of by-product (recyclable or waste) is generated in a specific treatment process, and as such is not intended to be used as for modelling waste outputs from other activities. In the ecoinvent database, treatment option/s for this by-product include: biological (home composting). Based on the aforementioned treatments, this by-product receives, it is a non-hazardous waste. This by-product can be modelled on two levels: treatment activity and market activity. The former one refers to the specific technology treating the by-product while the latter level represents a mix of treatments. Users are encouraged to inspect the modelling assumptions of the treatment activities and when selecting the market to additionally inspect the treatment mix. Collection and transportation of this by-product is accounted in the respective market activity, users are advised to inspect and modify the average transportation distances for a case specific modelling.
| biowaste-kitchen-and-garden-waste | kg | 'biowaste, kitchen and garden waste' is a solid waste under the category of residential wastes. It can be sourced in many and various ways and therefore it can belong in all waste categories (commercial and institutional, industrial and construction and demolition). It is primarily generated in residential composting processes. 'biowaste, kitchen and garden waste' contain the following fractions: 2:1 mixture by volume of kitcen waste (peelings, fruits and vegetables cut into pieces, remains of vegetable meal: rice, pasta, bread, eggshells, paper filters, coffee grounds excluding meat and fish) and garden waste (leftovers clippings and flowers). By the database default (and per unit of reference product),'biowaste, kitchen and garden waste' has 77% water on wet mass basis (23% dry matter) and Carbon present is of only non-fossil origin (38% on a dry matter basis). It has a lower heating value of 4.29 MJ/kg . This kind of by-product (recyclable or waste) is generated in a specific treatment process, and as such is not intended to be used as for modelling waste outputs from other activities. In the ecoinvent database, treatment option/s for this by-product include: biological (home composting). Based on the aforementioned treatments, this by-product receives, it is a non-hazardous waste. This by-product can be modelled on two levels: treatment activity and market activity. The former one refers to the specific technology treating the by-product while the latter level represents a mix of treatments. Users are encouraged to inspect the modelling assumptions of the treatment activities and when selecting the market to additionally inspect the treatment mix. Collection and transportation of this by-product is accounted in the respective market activity, users are advised to inspect and modify the average transportation distances for a case specific modelling.
| biowaste | kg | 'biowaste' is a solid waste under the category of residential wastes. It can be sourced in many and various ways and therefore it can belong in all waste categories (commercial and institutional, industrial and construction and demolition). It is primarily generated in production, processing and transport of agricultural products. 'biowaste' contain the following fractions: 100% organic waste (green leaves, straw of cereal, manure liquid porc, manure liquid beef, manure solid, compost young, compost manure, etc). By the database default (and per unit of reference product),'biowaste' has 60% water on wet mass basis (40% dry matter) and Carbon present is of only non-fossil origin (16.24% on a dry matter basis). It has a higher heating value of 6.087 MJ/kg . This kind of by-product (recyclable or waste) is generated from ordinary transforming activities, and as such can be considered for modelling waste outputs of comparable composition. In the ecoinvent database, treatment option/s for this by-product include: biological (anaerobic digestion, industrial composting), thermal (municipal incineration), uncontrolled forms of disposal (open dump). Based on the aforementioned treatments, this by-product receives, it is a non-hazardous waste. In addition, this by-product is used in the following processes: clinker production. This by-product can be modelled on two levels: treatment activity and market activity. The former one refers to the specific technology treating the by-product while the latter level represents a mix of treatments. Users are encouraged to inspect the modelling assumptions of the treatment activities and when selecting the market to additionally inspect the treatment mix. Collection and transportation of this by-product is accounted in the respective market activity, users are advised to inspect and modify the average transportation distances for a case specific modelling.
| bipyridylium-compound | kg | 'bipyridylium-compound' represents an organic substance. The compounds fragment is a bicyclic system, two pyridine rings fused by a C-C bond and the molecular formula of the fragment is: -(C5H4N)(C5H4N)-. The rings can be fused at any C atom, allowing many possible combinations. The rings can have several substrates and have halogen counterions in most cases. It is mostly solid (else liquid) under normal conditions of temperature and pressure. The dataset was modelled from the arithmetic mean of all inputs and outputs of the production of several representing substances. The reference product is modelled to represent a pure substance. Modelling this substance in a solution requires the user to add the solvent of their choice in their models. On a consumer level, is used in the following products: herbicides. On industrial sites, the substance is used for the manufacture of products in the following sectors: pharmaceuticals.
| bisphenol-a-epoxy-based-vinyl-ester-resin | kg | 'bisphenol A epoxy based vinyl ester resin', is a plastic product of fossil origin, it is not biodegradable and it is a thermoset material. This product consists of 100% virgin material with no content of recycled material. The product is used in the following applications and sectors: in place of conventional unsaturated polyester resins, suitable for aggressive environment, production of fiber reinforced plastics and filled plastic products such as solvent tanks, sewer pipes, and structural components for the marine and transportation industry. Used also in coatings, particulalry for the marine, building and construction industries due to their excellent corrosion and weathering resistance.
| bisphenol-a-powder | kg | 'bisphenol A, powder' is an organic substance with a CAS no. : 000080-05-7. It is called '4-[2-(4-hydroxyphenyl)propan-2-yl]phenol' under IUPAC naming and its molecular formula is: C15H16O2. It is solid under normal conditions of temperature and pressure and appears odourless. It is modelled as a pure substance. Modelling this substance in a solution requires the user to add the solvent of their choice in their models. There is no publicly available information about the consumption of this substance on a consumer level. On industrial sites, the substance is used for the manufacture of products in the following sectors: building & construction work, formulation of mixtures and/or re-packaging and scientific research and development. This substance is used for the manufacture of: plastic products, chemicals and machinery and vehicles.
| bitumen-adhesive-compound-cold | kg | The product "bitumen adhesive compound, cold" represents an emulsion of bitumen (> 30 % of total weight) in water (50-60%), solvent (<8 %) and emulsifier (<3%). This product is applicable in the construction building sector. Bitumen adhesive compound is used to protect roads and roofs against water intrusion.
| bitumen-adhesive-compound-hot | kg | The product "bitumen adhesive compound, hot" represents heated adhesive compound with bitumen as the raw material. The product is applicable in the construction building sector. Bitumen adhesive compound is used to protect roads and roofs against water intrusion.
| bitumen-seal-alu80 | kg | The product "bitumen seal, Alu80" represents a bitumen sealing consisting of bitumen (major input in terms of mass), a fleece layer (glass fibre, polyester, glass etc.), limestone and schist meal, as well as sand and talcum. The product is applicable in the construction building sector. Bitumen sealing is used to protect the construction against water intrusion, mainly in flat roofed houses and in road construction work. The bitumen sealing types described in ecoinvent are V60, Alu80, VA4 and EP4 flam.
| bitumen-seal-polymer-ep4-flame-retardant | kg | The product "bitumen seal, polymer EP4 flame retardant" represents a bitumen sealing consisting of bitumen (major input in terms of mass), a fleece layer (glass fibre, polyester, glass etc.), limestone and schist meal, as well as sand and talcum. The product is applicable in the construction building sector. Bitumen sealing is used to protect the construction against water intrusion, mainly in flat roofed houses and in road construction work. The bitumen sealing types described in ecoinvent are V60, Alu80, VA4 and EP4 flam.
| bitumen-seal-v60 | kg | The product "bitumen seal, V60" represents a bitumen sealing consisting of bitumen (major input in terms of mass), a fleece layer (glass fibre, polyester, glass etc.), limestone and schist meal, as well as sand and talcum. The product is applicable in the construction building sector. Bitumen sealing is used to protect the construction against water intrusion, mainly in flat roofed houses and in road construction work. The bitumen sealing types described in ecoinvent are V60, Alu80, VA4 and EP4 flam.
| bitumen-seal-va4 | kg | The product "bitumen seal, VA4" represents a bitumen sealing consisting of bitumen (major input in terms of mass), a fleece layer (glass fibre, polyester, glass etc.), limestone and schist meal, as well as sand and talcum. The product is applicable in the construction building sector. Bitumen sealing is used to protect the construction against water intrusion, mainly in flat roofed houses and in road construction work. The bitumen sealing types described in ecoinvent are V60, Alu80, VA4 and EP4 flam.
| bitumen-seal | kg | The product "bitumen seal" represents a bitumen sealing consisting of bitumen (major input in terms of mass), a fleece layer (glass fibre, polyester, glass etc.), limestone and schist meal, as well as sand and talcum. The product is applicable in the construction building sector. Bitumen sealing is used to protect the construction against water intrusion, mainly in flat roofed houses and in road construction work. The bitumen sealing types described in ecoinvent are V60, Alu80, VA4 and EP4 flam.
| blast-furnace-dust-for-recovery | kg | Dusts that are produced during steelmaking in a blast furnace (BF) after separation from flue gases. BF gas dusts comprise, in principle, iron and other metal oxides, but composition varies widely based on technology level, charge composition, and the types and quantities of additives that are used. BF gas dust may be sent for internal or external recovery or disposal. This represents high grade material that is sent for recovery.
| blast-furnace-dust | kg | 'blast furnace dust' is a solid waste under the category of industrial wastes. It is primarily generated in steelmaking process, during the smelting process. 'blast furnace dust' contain the following fractions: 100% blast furnace dust. By the database default (and per unit of reference product),'blast furnace dust' has 0.1% water on wet mass basis (99.9% dry matter) and Carbon present is of only fossil origin (34.43% on a dry matter basis). It has a lower heating value of 0 MJ/kg . This kind of by-product (recyclable or waste) is generated in a specific treatment process, and as such is not intended to be used as for modelling waste outputs from other activities. In the ecoinvent database, treatment option/s for this by-product include: deposition (residual material landfill). Based on the aforementioned treatments, this by-product receives, it is a hazardous waste. In addition, this by-product is used in the following processes: blast furnace dust to market for blast furnace dust, for recovery. This by-product can be modelled on two levels: treatment activity and market activity. The former one refers to the specific technology treating the by-product while the latter level represents a mix of treatments. Users are encouraged to inspect the modelling assumptions of the treatment activities and when selecting the market to additionally inspect the treatment mix. Collection and transportation of this by-product is accounted in the respective market activity, users are advised to inspect and modify the average transportation distances for a case specific modelling.
| blast-furnace-gas | MJ | 'blast furnace gas' is a solid waste under the category of industrial wastes. It is primarily generated in steelmaking process during the smelting process. 'blast furnace gas' contain the following fractions: 100% blast furnace gas. By the database default (and per unit of reference product),'blast furnace gas' has 0% water on wet mass basis (100% dry matter) and Carbon present is of only fossil origin (15.66% on a dry matter basis). It has no heating value. This kind of by-product (recyclable or waste) is generated from ordinary transforming activities, and as such can be considered for modelling waste outputs of comparable composition. In the ecoinvent database, this by-product is used in the following processes: iron pellet production; treatment of blast furnace gas, in power plant. This by-product can be modelled on two levels: treatment activity and market activity. The former one refers to the specific technology treating the by-product while the latter level represents a mix of treatments. Users are encouraged to inspect the modelling assumptions of the treatment activities and when selecting the market to additionally inspect the treatment mix. Collection and transportation of this by-product is accounted in the respective market activity, users are advised to inspect and modify the average transportation distances for a case specific modelling.
| blast-furnace-slag | kg | 'blast furnace slag' is a solid waste under the category of industrial wastes. It is primarily generated in steelmaking process during the smelting process. 'blast furnace slag' contain the following fractions: blast furnace slag with a glass content of over 95%. By the database default (and per unit of reference product),'blast furnace slag' has 0.5% water on wet mass basis (99.5% dry matter) and Carbon present is of only fossil origin (0.23% on a dry matter basis). It has no heating value. This kind of by-product (recyclable or waste) is generated from ordinary transforming activities, and as such can be considered for modelling waste outputs of comparable composition. In the ecoinvent database, treatment option/s for this by-product include: deposition (residual material landfill). Based on the aforementioned treatments, this by-product receives, it is a non-hazardous waste. In addition, this by-product is used in the following processes: cement production, alternative constituents 6-20%; granulated blast furnace slag production; ground granulated blast furnace slag production. This by-product can be modelled on two levels: treatment activity and market activity. The former one refers to the specific technology treating the by-product while the latter level represents a mix of treatments. Users are encouraged to inspect the modelling assumptions of the treatment activities and when selecting the market to additionally inspect the treatment mix. Collection and transportation of this by-product is accounted in the respective market activity, users are advised to inspect and modify the average transportation distances for a case specific modelling.
| blast-furnace-sludge-for-recovery | kg | Sludges are produced during wet scrubbing of flue gases produced during steelmaking. They comprise, in principle, iron and other metal oxides, but composition varies widely based on technology level, charge composition, and the types and quantities of additives that are used. Blast furnace (BF) sludges may be sent for internal or external recovery or disposal. This represents high grade material that is sent for recovery.
| blast-furnace-sludge | kg | 'blast furnace sludge' is a solid waste under the category of industrial wastes. It is primarily generated in steelmaking process during the smelting process. 'blast furnace sludge' contain the following fractions: 100% blast furnace sludge. By the database default (and per unit of reference product),'blast furnace sludge' has 32% water on wet mass basis (68% dry matter) and Carbon present is of only fossil origin (30.4% on a dry matter basis). It has no heating value. This kind of by-product (recyclable or waste) is generated from ordinary transforming activities, and as such can be considered for modelling waste outputs of comparable composition. In the ecoinvent database, treatment option/s for this by-product include: deposition (residual material landfill). Based on the aforementioned treatments, this by-product receives, it is a hazardous waste. In addition, this by-product is used in the following processes: blast furnace sludge to market for blast furnace sludge, for recovery; clinker production. This by-product can be modelled on two levels: treatment activity and market activity. The former one refers to the specific technology treating the by-product while the latter level represents a mix of treatments. Users are encouraged to inspect the modelling assumptions of the treatment activities and when selecting the market to additionally inspect the treatment mix. Collection and transportation of this by-product is accounted in the respective market activity, users are advised to inspect and modify the average transportation distances for a case specific modelling.
| blast-furnace | unit | This is an immobile infrastructure, representing the construction of blast furnace. The infrastructure is based on a medium-size plant. It has a yearly output of 1,500,000 tons and a life time of 50 years. The process includes input material, unloading and storage, blast furnace processes and casting and for administrative buildings.
| blast-oxygen-furnace-converter | unit | This is an infrastructure, representing the construction of blast oxygen furnace (BOF) converter. The infrastructure is based on a medium-size plant. It has a yearly output of 1,500,000 tons and a life time of 50 years. The process includes input material unloading, for BOF and secondary metallurgical processes and casting and for administrative buildings.
| blasting | kg | This is delivering the service of "blasting". It is a controlled manner to break large rocks for excavation and is performed with the use of explosives. Tovex is used as an explosive in this process. It can be used in following applications: in mining, quarrying and civil engineering.
| bleaching-and-dyeing-yarn | kg | Bleached yarn has improved whiteness, removed natural coloration and remaining trace impurities from the cotton; the degree of bleaching necessary is determined by the required whiteness and absorbency. Cotton being a vegetable fibre will be bleached using an oxidizing agent, such as dilute sodium hypochlorite or dilute hydrogen. Dyeing refers to 40/2 CW count greige yarn to the dye shade 18-309.
| bleaching-textile | kg | Bleached fabric has improved whiteness, removed natural coloration and remaining trace impurities from the cotton; the degree of bleaching necessary is determined by the required whiteness and absorbency. Cotton being a vegetable fibre will be bleached using an oxidizing agent, such as dilute sodium hypochlorite or dilute hydrogen peroxide.
| blow-moulding | kg | This is delivering the service of 'blow moulding'. Blow moulding is the most commonly employed technique for manufacturing hollow articles from thermoplastic materials. Blow-moulded articles include simple products such as bottles and more complex components such as ventilation ducts, surfboards, suitcases, roof racks, or fuel tanks for automobiles. In the service of blow moulding, 1 kg of this process corresponds to 0.997 kg of blow moulded plastic. The converted amount of plastics is not included into the dataset. Thus, this service should be used along with 1 kg of thermoplastic material.
| blower-and-heat-exchange-unit-avent-e-97 | unit | This is an infrastructure, representing the product of a blower and heat exchange unit, Avent E 97, a typical component used for a decentral ventilation system in a multi family house.The system has a 120 m3/h average air flow and its total mass of component is 35 kg. Its production represents all materials necessary to construct it, energy consumption during manufacturing and production infrastructure.
| blower-and-heat-exchange-unit-central-600-1200-m3-per-h | unit | This is an infrastructure, representing the product of a blower and heat exchange unit, central, 600-1200 m3/h, a typical component used for a central ventilation system in a multi family house. The system has a 720 m3/h average air flow and its total mass of component is 143 kg. Its production represents all materials necessary to construct it, energy consumption during manufacturing and production infrastructure.
| blower-and-heat-exchange-unit-decentralized-180-250-m3-per-h | unit | This is an infrastructure, representing the product of a blower and heat exchange unit, decentralized, 180-250 m3/h, a typical component used for a decentralised ventilation system in a multi family house. The system is an average of four different ventilation units with 180-250 m3/h maximal air flow and total mass of component is 43.1 kg. Its production represents all materials necessary to construct it, energy consumption during manufacturing and production infrastructure.
| blower-and-heat-exchange-unit-ge-250-rh | unit | This is an infrastructure, representing the product of a blower and heat exchange unit, GE 250 RH, a typical component used for a decentralised ventilation system in a multi family house. The system has a 120 m3/h average air flow and its total mass of component is 65 kg. Its production represents all materials necessary to construct it, energy consumption during manufacturing and production infrastructure.
| blower-and-heat-exchange-unit-kwl-250 | unit | This is an infrastructure, representing the product of a blower and heat exchange unit, KWL 250, a typical component used for a decentralised ventilation system in a multi family house. The system has a 120 m3/h average air flow and its total mass of component is 40 kg. Its production represents all materials necessary to construct it, energy consumption during manufacturing and production infrastructure.
| blower-and-heat-exchange-unit-kwlc-1200 | unit | This is an infrastructure, representing the product of a blower and heat exchange unit, KWLC 1200, a typical component used for a central ventilation system in a multi family house. The system has a 1200 m3/h maximum air flow and its total mass of component is 170 kg. Its production represents all materials necessary to construct it, energy consumption during manufacturing and production infrastructure.
| blower-and-heat-exchange-unit-storkair-g-90 | unit | This is an infrastructure, representing the product of a blower and heat exchange unit, Storkair G 90, a typical component used for a decentralised ventilation system in a multi family house. The system has a 120 m3/h average air flow and its total mass of component is 32.7 kg. Its production represents all materials necessary to construct it, energy consumption during manufacturing and production infrastructure.
| blower-and-heat-exchange-unit-twl-700 | unit | Thisis an infrastructure, representing the product of a blower and heat exchange unit, Twl-700, a typical component used for a central ventilation system in a multi family house. The system has a 700 m3/h maximum air flow and its total mass of component is 120 kg. Its production represents all materials necessary to construct it, energy consumption during manufacturing and production infrastructure.
| borax-anhydrous-powder | kg | 'borax, anhydrous, powder' is an inorganic substance with a CAS no. : 001330-43-4. It is called 'disodium;3,7-dioxido-2,4,6,8,9-pentaoxa-1,3,5,7-tetraborabicyclo[3.3.1]nonane' under IUPAC naming and its molecular formula is: B4Na2O7. It is solid under normal conditions of temperature and pressure and appears in odourless, crystalline form. It is modelled as a pure substance. Modelling this substance in a solution requires the user to add the solvent of their choice in their models. On a consumer level, is used in the following products: lubricants and greases, washing & cleaning products, anti-freeze products, heat transfer fluids and adhesives and sealants. On industrial sites, the substance is used for the manufacture of products in the following sectors: building & construction work. This substance is used for the manufacture of: chemicals, mineral products (e.g. plasters, cement), machinery and vehicles, metals and fabricated metal products.
| borehole-heat-exchanger-150m | unit | This is an immobile infrastructure, representing the installation of a borehole heat exchanger, 150m for one average family house. The system is dimensioned to cover heating requirement of 10 kW, a heat distribution system of 50/40°C and a heat supply of approximately 20,000 kWh with 2,000 operating hours. It has also a mean cooling capacity of 8,25 kW, a extraction performance of 55 W/m and its lifetime is assumed to be 50 years. Its production represents all materials necessary to construct it and energy consumption during manufacturing.
| boric-acid-anhydrous-powder | kg | 'boric acid, anhydrous, powder' is an inorganic substance with a CAS no. : 010043-35-3. It is called 'boric acid' under IUPAC naming and its molecular formula is: BH3O3. It is solid under normal conditions of temperature and pressure and appears in odourless, crystalline form. It is modelled as a pure substance. Modelling this substance in a solution requires the user to add the solvent of their choice in their models. On a consumer level, is used in the following products: washing & cleaning products, lubricants and greases, adhesives and sealants, anti-freeze products and heat transfer fluids. On industrial sites, the substance is used for the manufacture of products in the following sectors: formulation of mixtures and/or re-packaging and building & construction work. This substance is used for the manufacture of: chemicals, mineral products (e.g. plasters, cement), machinery and vehicles, metals and fabricated metal products.
| boric-oxide | kg | 'boric oxide' is an inorganic substance with a CAS no. : 001303-86-2. It is called 'oxo(oxoboranyloxy)borane' under IUPAC naming and its molecular formula is: B2O3. It is solid under normal conditions of temperature and pressure and appears in odourless, crystalline form. It is modelled as a pure substance. Modelling this substance in a solution requires the user to add the solvent of their choice in their models. On a consumer level, is used in the following products: adhesives and sealants, laboratory chemicals, textile treatment products and dyes and water treatment chemicals. On industrial sites, the substance is used for the manufacture of products in the following sectors: formulation of mixtures and/or re-packaging. This substance is used for the manufacture of: chemicals, mineral products (e.g. plasters, cement) and metals.
| boron-carbide | kg | 'boron carbide' is an inorganic substance with a CAS no. : 012069-32-8. It is called '2,3,4,5-tetraboratetracyclo[2.1.0.01,3.02,5]pentane' under IUPAC naming and its molecular formula is: CB4. It is solid under normal conditions of temperature and pressure and appears in crystalline/powder form. It is modelled as a pure substance. Modelling this substance in a solution requires the user to add the solvent of their choice in their models. There is no publicly available information about the consumption of this substance on a consumer level. On industrial sites, the substance is used for the manufacture of products in the following sectors: formulation of mixtures and/or re-packaging. This substance is used for the manufacture of: mineral products (e.g. plasters, cement), fabricated metal products, metals and chemicals.
| boron-trifluoride | kg | 'boron trifluoride' is an inorganic substance with a CAS no. : 007637-07-2. It is called 'trifluoroborane' under IUPAC naming and its molecular formula is: BF3. It is gas under normal conditions of temperature and pressure. It is modelled as a pure substance. Modelling this substance in a solution requires the user to add the solvent of their choice in their models. There is no publicly available information about the consumption of this substance on a consumer level. On industrial sites, the substance is used for the manufacture of products in the following sectors: chemicals and electrical, electronic and optical equipment.
| bottom-ash-mswi-aluminium-in-car-shredder-residue | kg
| bottom-ash-mswi-coating-from-waste-crt-display | kg
| bottom-ash-mswi-copper-in-car-shredder-residue | kg
| bottom-ash-mswi-digester-sludge | kg
| bottom-ash-mswi-f-aluminium-in-car-shredder-residue | kg
| bottom-ash-mswi-f-coating-from-waste-crt-display | kg
| bottom-ash-mswi-f-copper-in-car-shredder-residue | kg
| bottom-ash-mswi-f-digester-sludge | kg
| bottom-ash-mswi-f-hard-coal-ash | kg
| bottom-ash-mswi-f-lead-in-car-shredder-residue | kg
| bottom-ash-mswi-f-lignite-ash | kg
| bottom-ash-mswi-f-raw-sewage-sludge | kg
| bottom-ash-mswi-f-residue-from-mechanical-treatment-crt-display | kg
| bottom-ash-mswi-f-residue-from-mechanical-treatment-desktop-computer | kg
| bottom-ash-mswi-f-residue-from-mechanical-treatment-industrial-device | kg
| bottom-ash-mswi-f-residue-from-mechanical-treatment-it-accessory | kg
| bottom-ash-mswi-f-residue-from-mechanical-treatment-laptop-computer | kg
| bottom-ash-mswi-f-residue-from-mechanical-treatment-laser-printer | kg
| bottom-ash-mswi-f-residue-from-mechanical-treatment-lcd | kg
| bottom-ash-mswi-f-residue-from-shredder-fraction-from-manual-dismantling | kg
| bottom-ash-mswi-f-scrap-copper | kg
| bottom-ash-mswi-f-scrap-tin-sheet | kg
| bottom-ash-mswi-f-spent-anion-exchange-resin-from-potable-water-production | kg
| bottom-ash-mswi-f-spent-cation-exchange-resin-from-potable-water-production | kg
| bottom-ash-mswi-f-steel-in-car-shredder-residue | kg
| bottom-ash-mswi-f-used-lcd-module | kg
| bottom-ash-mswi-f-waste-bitumen-sheet | kg
| bottom-ash-mswi-f-waste-building-wood-chrome-preserved | kg
| bottom-ash-mswi-f-waste-cement-fibre-slab-dismantled | kg
| bottom-ash-mswi-f-waste-emulsion-paint | kg
| bottom-ash-mswi-f-waste-paint | kg
| bottom-ash-mswi-f-waste-plastic-consumer-electronics | kg
| bottom-ash-mswi-f-waste-plastic-industrial-electronics | kg
| bottom-ash-mswi-f-waste-polyurethane | kg
| bottom-ash-mswi-f-waste-polyvinylchloride | kg
| bottom-ash-mswi-f-waste-polyvinylfluoride | kg
| bottom-ash-mswi-f-waste-sealing-sheet-polyethylene | kg
| bottom-ash-mswi-f-waste-sealing-sheet-polyvinylchloride | kg
| bottom-ash-mswi-f-waste-vapour-barrier-flame-retarded | kg
| bottom-ash-mswi-f-waste-wire-plastic | kg
| bottom-ash-mswi-f-waste-wood-pole-chrome-preserved | kg
| bottom-ash-mswi-f-waste-wood-untreated | kg
| bottom-ash-mswi-f-wood-ash-mixture-pure | kg
| bottom-ash-mswi-f-wwt-condensate-from-light-oil-boiler | kg | 'bottom ash, MSWI[F]-WWT, condensate from light oil boiler' is a solid waste under the category of industrial wastes. This bottom ash is produced exclusively in the incineration (with fly ash extraxtion) of 'sewage sludge, 70% water, WWT, condensate from light oil boiler' that in turn is produced exclusively from the wastewater treatment of 'condensate from light oil boiler'. The composition of the bottom ash, is specific and dependent on the original composition of 'condensate from light oil boiler' 'bottom ash, MSWI[F]-WWT, condensate from light oil boiler' contain the following fractions: 100% bottom ash. By the database default (and per unit of reference product),'bottom ash, MSWI[F]-WWT, condensate from light oil boiler' has 19.6624% water on wet mass basis (83.5684% dry matter) and Carbon present is of only fossil origin (0.16% on a dry matter basis). It has no heating value. This kind of by-product (recyclable or waste) is generated in a specific treatment process, and as such is not intended to be used as for modelling waste outputs from other activities. In the ecoinvent database, treatment option/s for this by-product include: deposition (slag landfill). Based on the aforementioned treatments, this by-product receives, it is a non-hazardous waste. This by-product can be modelled on two levels: treatment activity and market activity. The former one refers to the specific technology treating the by-product while the latter level represents a mix of treatments. Users are encouraged to inspect the modelling assumptions of the treatment activities and when selecting the market to additionally inspect the treatment mix. Collection and transportation of this by-product is accounted in the respective market activity, users are advised to inspect and modify the average transportation distances for a case specific modelling. 'bottom ash, MSWI[F]-WWT, condensate from light oil boiler' is a solid waste under the category of industrial wastes. This bottom ash is produced exclusively in the incineration (with fly ash extraxtion) of 'sewage sludge, 70% water, WWT, condensate from light oil boiler' that in turn is produced exclusively from the wastewater treatment of 'condensate from light oil boiler'. The composition of the bottom ash, is specific and dependent on the original composition of 'condensate from light oil boiler' 'bottom ash, MSWI[F]-WWT, condensate from light oil boiler' contain the following fractions: 100% bottom ash. By the database default (and per unit of reference product),'bottom ash, MSWI[F]-WWT, condensate from light oil boiler' has 19.6624% water on wet mass basis (83.5684% dry matter) and Carbon present is of only fossil origin (0.16% on a dry matter basis). It has no heating value. This kind of by-product (recyclable or waste) is generated in a specific treatment process, and as such is not intended to be used as for modelling waste outputs from other activities. In the ecoinvent database, treatment option/s for this by-product include: deposition (slag landfill). Based on the aforementioned treatments, this by-product receives, it is a non-hazardous waste. This by-product can be modelled on two levels: treatment activity and market activity. The former one refers to the specific technology treating the by-product while the latter level represents a mix of treatments. Users are encouraged to inspect the modelling assumptions of the treatment activities and when selecting the market to additionally inspect the treatment mix. Collection and transportation of this by-product is accounted in the respective market activity, users are advised to inspect and modify the average transportation distances for a case specific modelling.
| bottom-ash-mswi-f-wwt-heat-carrier-liquid-40percent-c3h8o2 | kg | 'bottom ash, MSWI[F]-WWT, heat carrier liquid, 40% C3H8O2' is a solid waste under the category of industrial wastes. This bottom ash is produced exclusively in the incineration (with fly ash extraxtion) of 'sewage sludge, 70% water, WWT, heat carrier liquid, 40% C3H8O2' that in turn is produced exclusively from the wastewater treatment of 'heat carrier liquid, 40% C3H8O2'. The composition of the bottom ash, is specific and dependent on the original composition of 'heat carrier liquid, 40% C3H8O2' 'bottom ash, MSWI[F]-WWT, heat carrier liquid, 40% C3H8O2' contain the following fractions: 100% bottom ash. By the database default (and per unit of reference product),'bottom ash, MSWI[F]-WWT, heat carrier liquid, 40% C3H8O2' has 41.7843% water on wet mass basis (70.5297% dry matter) and Carbon present is of only fossil origin (32.92% on a dry matter basis). It has no heating value. This kind of by-product (recyclable or waste) is generated in a specific treatment process, and as such is not intended to be used as for modelling waste outputs from other activities. In the ecoinvent database, treatment option/s for this by-product include: deposition (slag landfill). Based on the aforementioned treatments, this by-product receives, it is a non-hazardous waste. This by-product can be modelled on two levels: treatment activity and market activity. The former one refers to the specific technology treating the by-product while the latter level represents a mix of treatments. Users are encouraged to inspect the modelling assumptions of the treatment activities and when selecting the market to additionally inspect the treatment mix. Collection and transportation of this by-product is accounted in the respective market activity, users are advised to inspect and modify the average transportation distances for a case specific modelling. 'bottom ash, MSWI[F]-WWT, heat carrier liquid, 40% C3H8O2' is a solid waste under the category of industrial wastes. This bottom ash is produced exclusively in the incineration (with fly ash extraxtion) of 'sewage sludge, 70% water, WWT, heat carrier liquid, 40% C3H8O2' that in turn is produced exclusively from the wastewater treatment of 'heat carrier liquid, 40% C3H8O2'. The composition of the bottom ash, is specific and dependent on the original composition of 'heat carrier liquid, 40% C3H8O2' 'bottom ash, MSWI[F]-WWT, heat carrier liquid, 40% C3H8O2' contain the following fractions: 100% bottom ash. By the database default (and per unit of reference product),'bottom ash, MSWI[F]-WWT, heat carrier liquid, 40% C3H8O2' has 41.7843% water on wet mass basis (70.5297% dry matter) and Carbon present is of only fossil origin (32.92% on a dry matter basis). It has no heating value. This kind of by-product (recyclable or waste) is generated in a specific treatment process, and as such is not intended to be used as for modelling waste outputs from other activities. In the ecoinvent database, treatment option/s for this by-product include: deposition (slag landfill). Based on the aforementioned treatments, this by-product receives, it is a non-hazardous waste. This by-product can be modelled on two levels: treatment activity and market activity. The former one refers to the specific technology treating the by-product while the latter level represents a mix of treatments. Users are encouraged to inspect the modelling assumptions of the treatment activities and when selecting the market to additionally inspect the treatment mix. Collection and transportation of this by-product is accounted in the respective market activity, users are advised to inspect and modify the average transportation distances for a case specific modelling.
| bottom-ash-mswi-f-wwt-r-ww-from-anaerobic-digestion-of-whey | kg | 'bottom ash, MSWI[F]-WWT[R], WW from anaerobic digestion of whey' is a solid waste under the category of industrial wastes. This bottom ash is produced exclusively in the incineration (with fly ash extraxtion) of 'sewage sludge, 70% water, WWT, WW from anaerobic digestion of whey' that in turn is produced exclusively from the wastewater treatment of 'WW from anaerobic digestion of whey'. The composition of the bottom ash, is specific and dependent on the original composition of 'WW from anaerobic digestion of whey' 'bottom ash, MSWI[F]-WWT[R], WW from anaerobic digestion of whey' contain the following fractions: 100% bottom ash. By the database default (and per unit of reference product),'bottom ash, MSWI[F]-WWT[R], WW from anaerobic digestion of whey' has 18.7767% water on wet mass basis (84.1916% dry matter) and Carbon present is of both fossil (0.01% on a dry matter basis), and non-fossil origin (0.82% on a dry matter basis). It has no heating value. This kind of by-product (recyclable or waste) is generated in a specific treatment process, and as such is not intended to be used as for modelling waste outputs from other activities. In the ecoinvent database, treatment option/s for this by-product include: deposition (slag landfill). Based on the aforementioned treatments, this by-product receives, it is a non-hazardous waste. This by-product can be modelled on two levels: treatment activity and market activity. The former one refers to the specific technology treating the by-product while the latter level represents a mix of treatments. Users are encouraged to inspect the modelling assumptions of the treatment activities and when selecting the market to additionally inspect the treatment mix. Collection and transportation of this by-product is accounted in the respective market activity, users are advised to inspect and modify the average transportation distances for a case specific modelling. 'bottom ash, MSWI[F]-WWT[R], WW from anaerobic digestion of whey' is a solid waste under the category of industrial wastes. This bottom ash is produced exclusively in the incineration (with fly ash extraxtion) of 'sewage sludge, 70% water, WWT, WW from anaerobic digestion of whey' that in turn is produced exclusively from the wastewater treatment of 'WW from anaerobic digestion of whey'. The composition of the bottom ash, is specific and dependent on the original composition of 'WW from anaerobic digestion of whey' 'bottom ash, MSWI[F]-WWT[R], WW from anaerobic digestion of whey' contain the following fractions: 100% bottom ash. By the database default (and per unit of reference product),'bottom ash, MSWI[F]-WWT[R], WW from anaerobic digestion of whey' has 18.7767% water on wet mass basis (84.1916% dry matter) and Carbon present is of both fossil (0.01% on a dry matter basis), and non-fossil origin (0.82% on a dry matter basis). It has no heating value. This kind of by-product (recyclable or waste) is generated in a specific treatment process, and as such is not intended to be used as for modelling waste outputs from other activities. In the ecoinvent database, treatment option/s for this by-product include: deposition (slag landfill). Based on the aforementioned treatments, this by-product receives, it is a non-hazardous waste. This by-product can be modelled on two levels: treatment activity and market activity. The former one refers to the specific technology treating the by-product while the latter level represents a mix of treatments. Users are encouraged to inspect the modelling assumptions of the treatment activities and when selecting the market to additionally inspect the treatment mix. Collection and transportation of this by-product is accounted in the respective market activity, users are advised to inspect and modify the average transportation distances for a case specific modelling.
| bottom-ash-mswi-f-wwt-rainwater-mineral-oil-storage | kg | 'bottom ash, MSWI[F]-WWT, rainwater mineral oil storage' is a solid waste under the category of industrial wastes. This bottom ash is produced exclusively in the incineration (with fly ash extraxtion) of 'sewage sludge, 70% water, WWT, rainwater mineral oil storage' that in turn is produced exclusively from the wastewater treatment of 'rainwater mineral oil storage'. The composition of the bottom ash, is specific and dependent on the original composition of 'rainwater mineral oil storage' 'bottom ash, MSWI[F]-WWT, rainwater mineral oil storage' contain the following fractions: 100% bottom ash. By the database default (and per unit of reference product),'bottom ash, MSWI[F]-WWT, rainwater mineral oil storage' has 22.6011% water on wet mass basis (81.5653% dry matter) and Carbon present is of only fossil origin (0.21% on a dry matter basis). It has no heating value. This kind of by-product (recyclable or waste) is generated in a specific treatment process, and as such is not intended to be used as for modelling waste outputs from other activities. In the ecoinvent database, treatment option/s for this by-product include: deposition (slag landfill). Based on the aforementioned treatments, this by-product receives, it is a non-hazardous waste. This by-product can be modelled on two levels: treatment activity and market activity. The former one refers to the specific technology treating the by-product while the latter level represents a mix of treatments. Users are encouraged to inspect the modelling assumptions of the treatment activities and when selecting the market to additionally inspect the treatment mix. Collection and transportation of this by-product is accounted in the respective market activity, users are advised to inspect and modify the average transportation distances for a case specific modelling. 'bottom ash, MSWI[F]-WWT, rainwater mineral oil storage' is a solid waste under the category of industrial wastes. This bottom ash is produced exclusively in the incineration (with fly ash extraxtion) of 'sewage sludge, 70% water, WWT, rainwater mineral oil storage' that in turn is produced exclusively from the wastewater treatment of 'rainwater mineral oil storage'. The composition of the bottom ash, is specific and dependent on the original composition of 'rainwater mineral oil storage' 'bottom ash, MSWI[F]-WWT, rainwater mineral oil storage' contain the following fractions: 100% bottom ash. By the database default (and per unit of reference product),'bottom ash, MSWI[F]-WWT, rainwater mineral oil storage' has 22.6011% water on wet mass basis (81.5653% dry matter) and Carbon present is of only fossil origin (0.21% on a dry matter basis). It has no heating value. This kind of by-product (recyclable or waste) is generated in a specific treatment process, and as such is not intended to be used as for modelling waste outputs from other activities. In the ecoinvent database, treatment option/s for this by-product include: deposition (slag landfill). Based on the aforementioned treatments, this by-product receives, it is a non-hazardous waste. This by-product can be modelled on two levels: treatment activity and market activity. The former one refers to the specific technology treating the by-product while the latter level represents a mix of treatments. Users are encouraged to inspect the modelling assumptions of the treatment activities and when selecting the market to additionally inspect the treatment mix. Collection and transportation of this by-product is accounted in the respective market activity, users are advised to inspect and modify the average transportation distances for a case specific modelling.
| bottom-ash-mswi-f-wwt-slf-refinery-sludge | kg
| bottom-ash-mswi-f-wwt-slf-residue-from-cooling-tower | kg
| bottom-ash-mswi-f-wwt-slf-sludge-from-pulp-and-paper-production | kg
| bottom-ash-mswi-f-wwt-slf-waste-asphalt | kg
| bottom-ash-mswi-f-wwt-slf-waste-bitumen | kg
| bottom-ash-mswi-f-wwt-slf-waste-emulsion-paint | kg
| bottom-ash-mswi-f-wwt-slf-waste-gypsum | kg
| bottom-ash-mswi-f-wwt-slf-waste-paint | kg
| bottom-ash-mswi-f-wwt-slf-waste-plastic-plaster | kg
| bottom-ash-mswi-f-wwt-slf-waste-polyurethane | kg
| bottom-ash-mswi-f-wwt-slf-waste-polyvinylchloride | kg
| bottom-ash-mswi-f-wwt-slf-waste-wood-untreated | kg
| bottom-ash-mswi-f-wwt-slf-wood-ash-mixture-pure | kg
| bottom-ash-mswi-f-wwt-u-ww-from-lorry-production | kg | 'bottom ash, MSWI[F]-WWT[U], WW from lorry production' is a solid waste under the category of industrial wastes. This bottom ash is produced exclusively in the incineration (with fly ash extraxtion) of 'sewage sludge, 70% water, WWT, WW from lorry production' that in turn is produced exclusively from the wastewater treatment of 'WW from lorry production'. The composition of the bottom ash, is specific and dependent on the original composition of 'WW from lorry production' 'bottom ash, MSWI[F]-WWT[U], WW from lorry production' contain the following fractions: 100% bottom ash. By the database default (and per unit of reference product),'bottom ash, MSWI[F]-WWT[U], WW from lorry production' has 31.4441% water on wet mass basis (76.078% dry matter) and Carbon present is of only fossil origin (0% on a dry matter basis). It has no heating value. This kind of by-product (recyclable or waste) is generated in a specific treatment process, and as such is not intended to be used as for modelling waste outputs from other activities. In the ecoinvent database, treatment option/s for this by-product include: deposition (slag landfill). Based on the aforementioned treatments, this by-product receives, it is a non-hazardous waste. This by-product can be modelled on two levels: treatment activity and market activity. The former one refers to the specific technology treating the by-product while the latter level represents a mix of treatments. Users are encouraged to inspect the modelling assumptions of the treatment activities and when selecting the market to additionally inspect the treatment mix. Collection and transportation of this by-product is accounted in the respective market activity, users are advised to inspect and modify the average transportation distances for a case specific modelling. 'bottom ash, MSWI[F]-WWT[U], WW from lorry production' is a solid waste under the category of industrial wastes. This bottom ash is produced exclusively in the incineration (with fly ash extraxtion) of 'sewage sludge, 70% water, WWT, WW from lorry production' that in turn is produced exclusively from the wastewater treatment of 'WW from lorry production'. The composition of the bottom ash, is specific and dependent on the original composition of 'WW from lorry production' 'bottom ash, MSWI[F]-WWT[U], WW from lorry production' contain the following fractions: 100% bottom ash. By the database default (and per unit of reference product),'bottom ash, MSWI[F]-WWT[U], WW from lorry production' has 31.4441% water on wet mass basis (76.078% dry matter) and Carbon present is of only fossil origin (0% on a dry matter basis). It has no heating value. This kind of by-product (recyclable or waste) is generated in a specific treatment process, and as such is not intended to be used as for modelling waste outputs from other activities. In the ecoinvent database, treatment option/s for this by-product include: deposition (slag landfill). Based on the aforementioned treatments, this by-product receives, it is a non-hazardous waste. This by-product can be modelled on two levels: treatment activity and market activity. The former one refers to the specific technology treating the by-product while the latter level represents a mix of treatments. Users are encouraged to inspect the modelling assumptions of the treatment activities and when selecting the market to additionally inspect the treatment mix. Collection and transportation of this by-product is accounted in the respective market activity, users are advised to inspect and modify the average transportation distances for a case specific modelling.
| bottom-ash-mswi-f-wwt-ww-average | kg | 'bottom ash, MSWI[F]-WWT, WW, average' is a solid waste under the category of industrial wastes. This bottom ash is produced exclusively in the incineration (with fly ash extraxtion) of 'sewage sludge, 70% water, WWT, WW, average' that in turn is produced exclusively from the wastewater treatment of 'WW, average'. The composition of the bottom ash, is specific and dependent on the original composition of 'WW, average' 'bottom ash, MSWI[F]-WWT, WW, average' contain the following fractions: 100% bottom ash. By the database default (and per unit of reference product),'bottom ash, MSWI[F]-WWT, WW, average' has 19.3198% water on wet mass basis (83.8084% dry matter) and Carbon present is of both fossil (0.01% on a dry matter basis), and non-fossil origin (0.56% on a dry matter basis). It has no heating value. This kind of by-product (recyclable or waste) is generated in a specific treatment process, and as such is not intended to be used as for modelling waste outputs from other activities. In the ecoinvent database, treatment option/s for this by-product include: deposition (slag landfill). Based on the aforementioned treatments, this by-product receives, it is a non-hazardous waste. This by-product can be modelled on two levels: treatment activity and market activity. The former one refers to the specific technology treating the by-product while the latter level represents a mix of treatments. Users are encouraged to inspect the modelling assumptions of the treatment activities and when selecting the market to additionally inspect the treatment mix. Collection and transportation of this by-product is accounted in the respective market activity, users are advised to inspect and modify the average transportation distances for a case specific modelling. 'bottom ash, MSWI[F]-WWT, WW, average' is a solid waste under the category of industrial wastes. This bottom ash is produced exclusively in the incineration (with fly ash extraxtion) of 'sewage sludge, 70% water, WWT, WW, average' that in turn is produced exclusively from the wastewater treatment of 'WW, average'. The composition of the bottom ash, is specific and dependent on the original composition of 'WW, average' 'bottom ash, MSWI[F]-WWT, WW, average' contain the following fractions: 100% bottom ash. By the database default (and per unit of reference product),'bottom ash, MSWI[F]-WWT, WW, average' has 19.3198% water on wet mass basis (83.8084% dry matter) and Carbon present is of both fossil (0.01% on a dry matter basis), and non-fossil origin (0.56% on a dry matter basis). It has no heating value. This kind of by-product (recyclable or waste) is generated in a specific treatment process, and as such is not intended to be used as for modelling waste outputs from other activities. In the ecoinvent database, treatment option/s for this by-product include: deposition (slag landfill). Based on the aforementioned treatments, this by-product receives, it is a non-hazardous waste. This by-product can be modelled on two levels: treatment activity and market activity. The former one refers to the specific technology treating the by-product while the latter level represents a mix of treatments. Users are encouraged to inspect the modelling assumptions of the treatment activities and when selecting the market to additionally inspect the treatment mix. Collection and transportation of this by-product is accounted in the respective market activity, users are advised to inspect and modify the average transportation distances for a case specific modelling.
| bottom-ash-mswi-f-wwt-ww-from-black-chrome-coating | kg | 'bottom ash, MSWI[F]-WWT, WW from black chrome coating' is a solid waste under the category of industrial wastes. This bottom ash is produced exclusively in the incineration (with fly ash extraxtion) of 'sewage sludge, 70% water, WWT, WW from black chrome coating' that in turn is produced exclusively from the wastewater treatment of 'WW from black chrome coating'. The composition of the bottom ash, is specific and dependent on the original composition of 'WW from black chrome coating' 'bottom ash, MSWI[F]-WWT, WW from black chrome coating' contain the following fractions: 100% bottom ash. By the database default (and per unit of reference product),'bottom ash, MSWI[F]-WWT, WW from black chrome coating' has 26.4408% water on wet mass basis (79.0884% dry matter) and Carbon present is of only fossil origin (0.07% on a dry matter basis). It has no heating value. This kind of by-product (recyclable or waste) is generated in a specific treatment process, and as such is not intended to be used as for modelling waste outputs from other activities. In the ecoinvent database, treatment option/s for this by-product include: deposition (slag landfill). Based on the aforementioned treatments, this by-product receives, it is a non-hazardous waste. This by-product can be modelled on two levels: treatment activity and market activity. The former one refers to the specific technology treating the by-product while the latter level represents a mix of treatments. Users are encouraged to inspect the modelling assumptions of the treatment activities and when selecting the market to additionally inspect the treatment mix. Collection and transportation of this by-product is accounted in the respective market activity, users are advised to inspect and modify the average transportation distances for a case specific modelling. 'bottom ash, MSWI[F]-WWT, WW from black chrome coating' is a solid waste under the category of industrial wastes. This bottom ash is produced exclusively in the incineration (with fly ash extraxtion) of 'sewage sludge, 70% water, WWT, WW from black chrome coating' that in turn is produced exclusively from the wastewater treatment of 'WW from black chrome coating'. The composition of the bottom ash, is specific and dependent on the original composition of 'WW from black chrome coating' 'bottom ash, MSWI[F]-WWT, WW from black chrome coating' contain the following fractions: 100% bottom ash. By the database default (and per unit of reference product),'bottom ash, MSWI[F]-WWT, WW from black chrome coating' has 26.4408% water on wet mass basis (79.0884% dry matter) and Carbon present is of only fossil origin (0.07% on a dry matter basis). It has no heating value. This kind of by-product (recyclable or waste) is generated in a specific treatment process, and as such is not intended to be used as for modelling waste outputs from other activities. In the ecoinvent database, treatment option/s for this by-product include: deposition (slag landfill). Based on the aforementioned treatments, this by-product receives, it is a non-hazardous waste. This by-product can be modelled on two levels: treatment activity and market activity. The former one refers to the specific technology treating the by-product while the latter level represents a mix of treatments. Users are encouraged to inspect the modelling assumptions of the treatment activities and when selecting the market to additionally inspect the treatment mix. Collection and transportation of this by-product is accounted in the respective market activity, users are advised to inspect and modify the average transportation distances for a case specific modelling.
| bottom-ash-mswi-f-wwt-ww-from-ceramic-production | kg | 'bottom ash, MSWI[F]-WWT, WW from ceramic production' is a solid waste under the category of industrial wastes. This bottom ash is produced exclusively in the incineration (with fly ash extraxtion) of 'sewage sludge, 70% water, WWT, WW from ceramic production' that in turn is produced exclusively from the wastewater treatment of 'WW from ceramic production'. The composition of the bottom ash, is specific and dependent on the original composition of 'WW from ceramic production' 'bottom ash, MSWI[F]-WWT, WW from ceramic production' contain the following fractions: 100% bottom ash. By the database default (and per unit of reference product),'bottom ash, MSWI[F]-WWT, WW from ceramic production' has 37.5026% water on wet mass basis (72.7259% dry matter) and Carbon present is of only fossil origin (0% on a dry matter basis). It has no heating value. This kind of by-product (recyclable or waste) is generated in a specific treatment process, and as such is not intended to be used as for modelling waste outputs from other activities. In the ecoinvent database, treatment option/s for this by-product include: deposition (slag landfill). Based on the aforementioned treatments, this by-product receives, it is a non-hazardous waste. This by-product can be modelled on two levels: treatment activity and market activity. The former one refers to the specific technology treating the by-product while the latter level represents a mix of treatments. Users are encouraged to inspect the modelling assumptions of the treatment activities and when selecting the market to additionally inspect the treatment mix. Collection and transportation of this by-product is accounted in the respective market activity, users are advised to inspect and modify the average transportation distances for a case specific modelling. 'bottom ash, MSWI[F]-WWT, WW from ceramic production' is a solid waste under the category of industrial wastes. This bottom ash is produced exclusively in the incineration (with fly ash extraxtion) of 'sewage sludge, 70% water, WWT, WW from ceramic production' that in turn is produced exclusively from the wastewater treatment of 'WW from ceramic production'. The composition of the bottom ash, is specific and dependent on the original composition of 'WW from ceramic production' 'bottom ash, MSWI[F]-WWT, WW from ceramic production' contain the following fractions: 100% bottom ash. By the database default (and per unit of reference product),'bottom ash, MSWI[F]-WWT, WW from ceramic production' has 37.5026% water on wet mass basis (72.7259% dry matter) and Carbon present is of only fossil origin (0% on a dry matter basis). It has no heating value. This kind of by-product (recyclable or waste) is generated in a specific treatment process, and as such is not intended to be used as for modelling waste outputs from other activities. In the ecoinvent database, treatment option/s for this by-product include: deposition (slag landfill). Based on the aforementioned treatments, this by-product receives, it is a non-hazardous waste. This by-product can be modelled on two levels: treatment activity and market activity. The former one refers to the specific technology treating the by-product while the latter level represents a mix of treatments. Users are encouraged to inspect the modelling assumptions of the treatment activities and when selecting the market to additionally inspect the treatment mix. Collection and transportation of this by-product is accounted in the respective market activity, users are advised to inspect and modify the average transportation distances for a case specific modelling.
| bottom-ash-mswi-f-wwt-ww-from-concrete-production | kg | 'bottom ash, MSWI[F]-WWT, WW from concrete production' is a solid waste under the category of industrial wastes. This bottom ash is produced exclusively in the incineration (with fly ash extraxtion) of 'sewage sludge, 70% water, WWT, WW from concrete production' that in turn is produced exclusively from the wastewater treatment of 'WW from concrete production'. The composition of the bottom ash, is specific and dependent on the original composition of 'WW from concrete production' 'bottom ash, MSWI[F]-WWT, WW from concrete production' contain the following fractions: 100% bottom ash. By the database default (and per unit of reference product),'bottom ash, MSWI[F]-WWT, WW from concrete production' has 34.9445% water on wet mass basis (74.1045% dry matter) and Carbon present is of only fossil origin (0.17% on a dry matter basis). It has no heating value. This kind of by-product (recyclable or waste) is generated in a specific treatment process, and as such is not intended to be used as for modelling waste outputs from other activities. In the ecoinvent database, treatment option/s for this by-product include: deposition (slag landfill). Based on the aforementioned treatments, this by-product receives, it is a non-hazardous waste. This by-product can be modelled on two levels: treatment activity and market activity. The former one refers to the specific technology treating the by-product while the latter level represents a mix of treatments. Users are encouraged to inspect the modelling assumptions of the treatment activities and when selecting the market to additionally inspect the treatment mix. Collection and transportation of this by-product is accounted in the respective market activity, users are advised to inspect and modify the average transportation distances for a case specific modelling. 'bottom ash, MSWI[F]-WWT, WW from concrete production' is a solid waste under the category of industrial wastes. This bottom ash is produced exclusively in the incineration (with fly ash extraxtion) of 'sewage sludge, 70% water, WWT, WW from concrete production' that in turn is produced exclusively from the wastewater treatment of 'WW from concrete production'. The composition of the bottom ash, is specific and dependent on the original composition of 'WW from concrete production' 'bottom ash, MSWI[F]-WWT, WW from concrete production' contain the following fractions: 100% bottom ash. By the database default (and per unit of reference product),'bottom ash, MSWI[F]-WWT, WW from concrete production' has 34.9445% water on wet mass basis (74.1045% dry matter) and Carbon present is of only fossil origin (0.17% on a dry matter basis). It has no heating value. This kind of by-product (recyclable or waste) is generated in a specific treatment process, and as such is not intended to be used as for modelling waste outputs from other activities. In the ecoinvent database, treatment option/s for this by-product include: deposition (slag landfill). Based on the aforementioned treatments, this by-product receives, it is a non-hazardous waste. This by-product can be modelled on two levels: treatment activity and market activity. The former one refers to the specific technology treating the by-product while the latter level represents a mix of treatments. Users are encouraged to inspect the modelling assumptions of the treatment activities and when selecting the market to additionally inspect the treatment mix. Collection and transportation of this by-product is accounted in the respective market activity, users are advised to inspect and modify the average transportation distances for a case specific modelling.
| bottom-ash-mswi-f-wwt-ww-from-crt-production | kg | 'bottom ash, MSWI[F]-WWT, WW from CRT production' is a solid waste under the category of industrial wastes. This bottom ash is produced exclusively in the incineration (with fly ash extraxtion) of 'sewage sludge, 70% water, WWT, WW from CRT production' that in turn is produced exclusively from the wastewater treatment of 'WW from CRT production'. The composition of the bottom ash, is specific and dependent on the original composition of 'WW from CRT production' 'bottom ash, MSWI[F]-WWT, WW from CRT production' contain the following fractions: 100% bottom ash. By the database default (and per unit of reference product),'bottom ash, MSWI[F]-WWT, WW from CRT production' has 40.9972% water on wet mass basis (70.9234% dry matter) and Carbon present is of only fossil origin (26.68% on a dry matter basis). It has no heating value. This kind of by-product (recyclable or waste) is generated in a specific treatment process, and as such is not intended to be used as for modelling waste outputs from other activities. In the ecoinvent database, treatment option/s for this by-product include: deposition (slag landfill). Based on the aforementioned treatments, this by-product receives, it is a non-hazardous waste. This by-product can be modelled on two levels: treatment activity and market activity. The former one refers to the specific technology treating the by-product while the latter level represents a mix of treatments. Users are encouraged to inspect the modelling assumptions of the treatment activities and when selecting the market to additionally inspect the treatment mix. Collection and transportation of this by-product is accounted in the respective market activity, users are advised to inspect and modify the average transportation distances for a case specific modelling. 'bottom ash, MSWI[F]-WWT, WW from CRT production' is a solid waste under the category of industrial wastes. This bottom ash is produced exclusively in the incineration (with fly ash extraxtion) of 'sewage sludge, 70% water, WWT, WW from CRT production' that in turn is produced exclusively from the wastewater treatment of 'WW from CRT production'. The composition of the bottom ash, is specific and dependent on the original composition of 'WW from CRT production' 'bottom ash, MSWI[F]-WWT, WW from CRT production' contain the following fractions: 100% bottom ash. By the database default (and per unit of reference product),'bottom ash, MSWI[F]-WWT, WW from CRT production' has 40.9972% water on wet mass basis (70.9234% dry matter) and Carbon present is of only fossil origin (26.68% on a dry matter basis). It has no heating value. This kind of by-product (recyclable or waste) is generated in a specific treatment process, and as such is not intended to be used as for modelling waste outputs from other activities. In the ecoinvent database, treatment option/s for this by-product include: deposition (slag landfill). Based on the aforementioned treatments, this by-product receives, it is a non-hazardous waste. This by-product can be modelled on two levels: treatment activity and market activity. The former one refers to the specific technology treating the by-product while the latter level represents a mix of treatments. Users are encouraged to inspect the modelling assumptions of the treatment activities and when selecting the market to additionally inspect the treatment mix. Collection and transportation of this by-product is accounted in the respective market activity, users are advised to inspect and modify the average transportation distances for a case specific modelling.
| bottom-ash-mswi-f-wwt-ww-from-glass-production | kg | 'bottom ash, MSWI[F]-WWT, WW from glass production' is a solid waste under the category of industrial wastes. This bottom ash is produced exclusively in the incineration (with fly ash extraxtion) of 'sewage sludge, 70% water, WWT, WW from glass production' that in turn is produced exclusively from the wastewater treatment of 'WW from glass production'. The composition of the bottom ash, is specific and dependent on the original composition of 'WW from glass production' 'bottom ash, MSWI[F]-WWT, WW from glass production' contain the following fractions: 100% bottom ash. By the database default (and per unit of reference product),'bottom ash, MSWI[F]-WWT, WW from glass production' has 26.5364% water on wet mass basis (79.0287% dry matter) and Carbon present is of only fossil origin (0.21% on a dry matter basis). It has no heating value. This kind of by-product (recyclable or waste) is generated in a specific treatment process, and as such is not intended to be used as for modelling waste outputs from other activities. In the ecoinvent database, treatment option/s for this by-product include: deposition (slag landfill). Based on the aforementioned treatments, this by-product receives, it is a non-hazardous waste. This by-product can be modelled on two levels: treatment activity and market activity. The former one refers to the specific technology treating the by-product while the latter level represents a mix of treatments. Users are encouraged to inspect the modelling assumptions of the treatment activities and when selecting the market to additionally inspect the treatment mix. Collection and transportation of this by-product is accounted in the respective market activity, users are advised to inspect and modify the average transportation distances for a case specific modelling. 'bottom ash, MSWI[F]-WWT, WW from glass production' is a solid waste under the category of industrial wastes. This bottom ash is produced exclusively in the incineration (with fly ash extraxtion) of 'sewage sludge, 70% water, WWT, WW from glass production' that in turn is produced exclusively from the wastewater treatment of 'WW from glass production'. The composition of the bottom ash, is specific and dependent on the original composition of 'WW from glass production' 'bottom ash, MSWI[F]-WWT, WW from glass production' contain the following fractions: 100% bottom ash. By the database default (and per unit of reference product),'bottom ash, MSWI[F]-WWT, WW from glass production' has 26.5364% water on wet mass basis (79.0287% dry matter) and Carbon present is of only fossil origin (0.21% on a dry matter basis). It has no heating value. This kind of by-product (recyclable or waste) is generated in a specific treatment process, and as such is not intended to be used as for modelling waste outputs from other activities. In the ecoinvent database, treatment option/s for this by-product include: deposition (slag landfill). Based on the aforementioned treatments, this by-product receives, it is a non-hazardous waste. This by-product can be modelled on two levels: treatment activity and market activity. The former one refers to the specific technology treating the by-product while the latter level represents a mix of treatments. Users are encouraged to inspect the modelling assumptions of the treatment activities and when selecting the market to additionally inspect the treatment mix. Collection and transportation of this by-product is accounted in the respective market activity, users are advised to inspect and modify the average transportation distances for a case specific modelling.
| bottom-ash-mswi-f-wwt-ww-from-grass-refinery | kg | 'bottom ash, MSWI[F]-WWT, WW from grass refinery' is a solid waste under the category of industrial wastes. This bottom ash is produced exclusively in the incineration (with fly ash extraxtion) of 'sewage sludge, 70% water, WWT, WW from grass refinery' that in turn is produced exclusively from the wastewater treatment of 'WW from grass refinery'. The composition of the bottom ash, is specific and dependent on the original composition of 'WW from grass refinery' 'bottom ash, MSWI[F]-WWT, WW from grass refinery' contain the following fractions: 100% bottom ash. By the database default (and per unit of reference product),'bottom ash, MSWI[F]-WWT, WW from grass refinery' has 41.7843% water on wet mass basis (70.5297% dry matter) and Carbon present is of both fossil (0.35% on a dry matter basis), and non-fossil origin (32.58% on a dry matter basis). It has no heating value. This kind of by-product (recyclable or waste) is generated in a specific treatment process, and as such is not intended to be used as for modelling waste outputs from other activities. In the ecoinvent database, treatment option/s for this by-product include: deposition (slag landfill). Based on the aforementioned treatments, this by-product receives, it is a non-hazardous waste. This by-product can be modelled on two levels: treatment activity and market activity. The former one refers to the specific technology treating the by-product while the latter level represents a mix of treatments. Users are encouraged to inspect the modelling assumptions of the treatment activities and when selecting the market to additionally inspect the treatment mix. Collection and transportation of this by-product is accounted in the respective market activity, users are advised to inspect and modify the average transportation distances for a case specific modelling. 'bottom ash, MSWI[F]-WWT, WW from grass refinery' is a solid waste under the category of industrial wastes. This bottom ash is produced exclusively in the incineration (with fly ash extraxtion) of 'sewage sludge, 70% water, WWT, WW from grass refinery' that in turn is produced exclusively from the wastewater treatment of 'WW from grass refinery'. The composition of the bottom ash, is specific and dependent on the original composition of 'WW from grass refinery' 'bottom ash, MSWI[F]-WWT, WW from grass refinery' contain the following fractions: 100% bottom ash. By the database default (and per unit of reference product),'bottom ash, MSWI[F]-WWT, WW from grass refinery' has 41.7843% water on wet mass basis (70.5297% dry matter) and Carbon present is of both fossil (0.35% on a dry matter basis), and non-fossil origin (32.58% on a dry matter basis). It has no heating value. This kind of by-product (recyclable or waste) is generated in a specific treatment process, and as such is not intended to be used as for modelling waste outputs from other activities. In the ecoinvent database, treatment option/s for this by-product include: deposition (slag landfill). Based on the aforementioned treatments, this by-product receives, it is a non-hazardous waste. This by-product can be modelled on two levels: treatment activity and market activity. The former one refers to the specific technology treating the by-product while the latter level represents a mix of treatments. Users are encouraged to inspect the modelling assumptions of the treatment activities and when selecting the market to additionally inspect the treatment mix. Collection and transportation of this by-product is accounted in the respective market activity, users are advised to inspect and modify the average transportation distances for a case specific modelling.
| bottom-ash-mswi-f-wwt-ww-from-lcd-backlight-production | kg | 'bottom ash, MSWI[F]-WWT, WW from LCD backlight production' is a solid waste under the category of industrial wastes. This bottom ash is produced exclusively in the incineration (with fly ash extraxtion) of 'sewage sludge, 70% water, WWT, WW from LCD backlight production' that in turn is produced exclusively from the wastewater treatment of 'WW from LCD backlight production'. The composition of the bottom ash, is specific and dependent on the original composition of 'WW from LCD backlight production' 'bottom ash, MSWI[F]-WWT, WW from LCD backlight production' contain the following fractions: 100% bottom ash. By the database default (and per unit of reference product),'bottom ash, MSWI[F]-WWT, WW from LCD backlight production' has 18.6723% water on wet mass basis (84.2657% dry matter) and Carbon present is of only fossil origin (2.18% on a dry matter basis). It has no heating value. This kind of by-product (recyclable or waste) is generated in a specific treatment process, and as such is not intended to be used as for modelling waste outputs from other activities. In the ecoinvent database, treatment option/s for this by-product include: deposition (slag landfill). Based on the aforementioned treatments, this by-product receives, it is a non-hazardous waste. This by-product can be modelled on two levels: treatment activity and market activity. The former one refers to the specific technology treating the by-product while the latter level represents a mix of treatments. Users are encouraged to inspect the modelling assumptions of the treatment activities and when selecting the market to additionally inspect the treatment mix. Collection and transportation of this by-product is accounted in the respective market activity, users are advised to inspect and modify the average transportation distances for a case specific modelling. 'bottom ash, MSWI[F]-WWT, WW from LCD backlight production' is a solid waste under the category of industrial wastes. This bottom ash is produced exclusively in the incineration (with fly ash extraxtion) of 'sewage sludge, 70% water, WWT, WW from LCD backlight production' that in turn is produced exclusively from the wastewater treatment of 'WW from LCD backlight production'. The composition of the bottom ash, is specific and dependent on the original composition of 'WW from LCD backlight production' 'bottom ash, MSWI[F]-WWT, WW from LCD backlight production' contain the following fractions: 100% bottom ash. By the database default (and per unit of reference product),'bottom ash, MSWI[F]-WWT, WW from LCD backlight production' has 18.6723% water on wet mass basis (84.2657% dry matter) and Carbon present is of only fossil origin (2.18% on a dry matter basis). It has no heating value. This kind of by-product (recyclable or waste) is generated in a specific treatment process, and as such is not intended to be used as for modelling waste outputs from other activities. In the ecoinvent database, treatment option/s for this by-product include: deposition (slag landfill). Based on the aforementioned treatments, this by-product receives, it is a non-hazardous waste. This by-product can be modelled on two levels: treatment activity and market activity. The former one refers to the specific technology treating the by-product while the latter level represents a mix of treatments. Users are encouraged to inspect the modelling assumptions of the treatment activities and when selecting the market to additionally inspect the treatment mix. Collection and transportation of this by-product is accounted in the respective market activity, users are advised to inspect and modify the average transportation distances for a case specific modelling.
| bottom-ash-mswi-f-wwt-ww-from-lcd-production | kg | 'bottom ash, MSWI[F]-WWT, WW from LCD production' is a solid waste under the category of industrial wastes. This bottom ash is produced exclusively in the incineration (with fly ash extraxtion) of 'sewage sludge, 70% water, WWT, WW from LCD production' that in turn is produced exclusively from the wastewater treatment of 'WW from LCD production'. The composition of the bottom ash, is specific and dependent on the original composition of 'WW from LCD production' 'bottom ash, MSWI[F]-WWT, WW from LCD production' contain the following fractions: 100% bottom ash. By the database default (and per unit of reference product),'bottom ash, MSWI[F]-WWT, WW from LCD production' has 42.2045% water on wet mass basis (70.3213% dry matter) and Carbon present is of only fossil origin (20.94% on a dry matter basis). It has no heating value. This kind of by-product (recyclable or waste) is generated in a specific treatment process, and as such is not intended to be used as for modelling waste outputs from other activities. In the ecoinvent database, treatment option/s for this by-product include: deposition (slag landfill). Based on the aforementioned treatments, this by-product receives, it is a non-hazardous waste. This by-product can be modelled on two levels: treatment activity and market activity. The former one refers to the specific technology treating the by-product while the latter level represents a mix of treatments. Users are encouraged to inspect the modelling assumptions of the treatment activities and when selecting the market to additionally inspect the treatment mix. Collection and transportation of this by-product is accounted in the respective market activity, users are advised to inspect and modify the average transportation distances for a case specific modelling. 'bottom ash, MSWI[F]-WWT, WW from LCD production' is a solid waste under the category of industrial wastes. This bottom ash is produced exclusively in the incineration (with fly ash extraxtion) of 'sewage sludge, 70% water, WWT, WW from LCD production' that in turn is produced exclusively from the wastewater treatment of 'WW from LCD production'. The composition of the bottom ash, is specific and dependent on the original composition of 'WW from LCD production' 'bottom ash, MSWI[F]-WWT, WW from LCD production' contain the following fractions: 100% bottom ash. By the database default (and per unit of reference product),'bottom ash, MSWI[F]-WWT, WW from LCD production' has 42.2045% water on wet mass basis (70.3213% dry matter) and Carbon present is of only fossil origin (20.94% on a dry matter basis). It has no heating value. This kind of by-product (recyclable or waste) is generated in a specific treatment process, and as such is not intended to be used as for modelling waste outputs from other activities. In the ecoinvent database, treatment option/s for this by-product include: deposition (slag landfill). Based on the aforementioned treatments, this by-product receives, it is a non-hazardous waste. This by-product can be modelled on two levels: treatment activity and market activity. The former one refers to the specific technology treating the by-product while the latter level represents a mix of treatments. Users are encouraged to inspect the modelling assumptions of the treatment activities and when selecting the market to additionally inspect the treatment mix. Collection and transportation of this by-product is accounted in the respective market activity, users are advised to inspect and modify the average transportation distances for a case specific modelling.
| bottom-ash-mswi-f-wwt-ww-from-liquid-crystal-production | kg | 'bottom ash, MSWI[F]-WWT, WW from liquid crystal production' is a solid waste under the category of industrial wastes. This bottom ash is produced exclusively in the incineration (with fly ash extraxtion) of 'sewage sludge, 70% water, WWT, WW from liquid crystal production' that in turn is produced exclusively from the wastewater treatment of 'WW from liquid crystal production'. The composition of the bottom ash, is specific and dependent on the original composition of 'WW from liquid crystal production' 'bottom ash, MSWI[F]-WWT, WW from liquid crystal production' contain the following fractions: 100% bottom ash. By the database default (and per unit of reference product),'bottom ash, MSWI[F]-WWT, WW from liquid crystal production' has 39.9095% water on wet mass basis (71.4748% dry matter) and Carbon present is of only fossil origin (30.99% on a dry matter basis). It has no heating value. This kind of by-product (recyclable or waste) is generated in a specific treatment process, and as such is not intended to be used as for modelling waste outputs from other activities. In the ecoinvent database, treatment option/s for this by-product include: deposition (slag landfill). Based on the aforementioned treatments, this by-product receives, it is a non-hazardous waste. This by-product can be modelled on two levels: treatment activity and market activity. The former one refers to the specific technology treating the by-product while the latter level represents a mix of treatments. Users are encouraged to inspect the modelling assumptions of the treatment activities and when selecting the market to additionally inspect the treatment mix. Collection and transportation of this by-product is accounted in the respective market activity, users are advised to inspect and modify the average transportation distances for a case specific modelling. 'bottom ash, MSWI[F]-WWT, WW from liquid crystal production' is a solid waste under the category of industrial wastes. This bottom ash is produced exclusively in the incineration (with fly ash extraxtion) of 'sewage sludge, 70% water, WWT, WW from liquid crystal production' that in turn is produced exclusively from the wastewater treatment of 'WW from liquid crystal production'. The composition of the bottom ash, is specific and dependent on the original composition of 'WW from liquid crystal production' 'bottom ash, MSWI[F]-WWT, WW from liquid crystal production' contain the following fractions: 100% bottom ash. By the database default (and per unit of reference product),'bottom ash, MSWI[F]-WWT, WW from liquid crystal production' has 39.9095% water on wet mass basis (71.4748% dry matter) and Carbon present is of only fossil origin (30.99% on a dry matter basis). It has no heating value. This kind of by-product (recyclable or waste) is generated in a specific treatment process, and as such is not intended to be used as for modelling waste outputs from other activities. In the ecoinvent database, treatment option/s for this by-product include: deposition (slag landfill). Based on the aforementioned treatments, this by-product receives, it is a non-hazardous waste. This by-product can be modelled on two levels: treatment activity and market activity. The former one refers to the specific technology treating the by-product while the latter level represents a mix of treatments. Users are encouraged to inspect the modelling assumptions of the treatment activities and when selecting the market to additionally inspect the treatment mix. Collection and transportation of this by-product is accounted in the respective market activity, users are advised to inspect and modify the average transportation distances for a case specific modelling.
| bottom-ash-mswi-f-wwt-ww-from-maize-starch-production | kg | 'bottom ash, MSWI[F]-WWT, WW from maize starch production' is a solid waste under the category of industrial wastes. This bottom ash is produced exclusively in the incineration (with fly ash extraxtion) of 'sewage sludge, 70% water, WWT, WW from maize starch production' that in turn is produced exclusively from the wastewater treatment of 'WW from maize starch production'. The composition of the bottom ash, is specific and dependent on the original composition of 'WW from maize starch production' 'bottom ash, MSWI[F]-WWT, WW from maize starch production' contain the following fractions: 100% bottom ash. By the database default (and per unit of reference product),'bottom ash, MSWI[F]-WWT, WW from maize starch production' has 15.6794% water on wet mass basis (86.4458% dry matter) and Carbon present is of both fossil (0.02% on a dry matter basis), and non-fossil origin (1.01% on a dry matter basis). It has no heating value. This kind of by-product (recyclable or waste) is generated in a specific treatment process, and as such is not intended to be used as for modelling waste outputs from other activities. In the ecoinvent database, treatment option/s for this by-product include: deposition (slag landfill). Based on the aforementioned treatments, this by-product receives, it is a non-hazardous waste. This by-product can be modelled on two levels: treatment activity and market activity. The former one refers to the specific technology treating the by-product while the latter level represents a mix of treatments. Users are encouraged to inspect the modelling assumptions of the treatment activities and when selecting the market to additionally inspect the treatment mix. Collection and transportation of this by-product is accounted in the respective market activity, users are advised to inspect and modify the average transportation distances for a case specific modelling. 'bottom ash, MSWI[F]-WWT, WW from maize starch production' is a solid waste under the category of industrial wastes. This bottom ash is produced exclusively in the incineration (with fly ash extraxtion) of 'sewage sludge, 70% water, WWT, WW from maize starch production' that in turn is produced exclusively from the wastewater treatment of 'WW from maize starch production'. The composition of the bottom ash, is specific and dependent on the original composition of 'WW from maize starch production' 'bottom ash, MSWI[F]-WWT, WW from maize starch production' contain the following fractions: 100% bottom ash. By the database default (and per unit of reference product),'bottom ash, MSWI[F]-WWT, WW from maize starch production' has 15.6794% water on wet mass basis (86.4458% dry matter) and Carbon present is of both fossil (0.02% on a dry matter basis), and non-fossil origin (1.01% on a dry matter basis). It has no heating value. This kind of by-product (recyclable or waste) is generated in a specific treatment process, and as such is not intended to be used as for modelling waste outputs from other activities. In the ecoinvent database, treatment option/s for this by-product include: deposition (slag landfill). Based on the aforementioned treatments, this by-product receives, it is a non-hazardous waste. This by-product can be modelled on two levels: treatment activity and market activity. The former one refers to the specific technology treating the by-product while the latter level represents a mix of treatments. Users are encouraged to inspect the modelling assumptions of the treatment activities and when selecting the market to additionally inspect the treatment mix. Collection and transportation of this by-product is accounted in the respective market activity, users are advised to inspect and modify the average transportation distances for a case specific modelling.
| bottom-ash-mswi-f-wwt-ww-from-pig-iron-production | kg | 'bottom ash, MSWI[F]-WWT, WW from pig iron production' is a solid waste under the category of industrial wastes. This bottom ash is produced exclusively in the incineration (with fly ash extraxtion) of 'sewage sludge, 70% water, WWT, WW from pig iron production' that in turn is produced exclusively from the wastewater treatment of 'WW from pig iron production'. The composition of the bottom ash, is specific and dependent on the original composition of 'WW from pig iron production' 'bottom ash, MSWI[F]-WWT, WW from pig iron production' contain the following fractions: 100% bottom ash. By the database default (and per unit of reference product),'bottom ash, MSWI[F]-WWT, WW from pig iron production' has 32.8436% water on wet mass basis (75.2765% dry matter) and Carbon present is of only fossil origin (0.03% on a dry matter basis). It has no heating value. This kind of by-product (recyclable or waste) is generated in a specific treatment process, and as such is not intended to be used as for modelling waste outputs from other activities. In the ecoinvent database, treatment option/s for this by-product include: deposition (slag landfill). Based on the aforementioned treatments, this by-product receives, it is a non-hazardous waste. This by-product can be modelled on two levels: treatment activity and market activity. The former one refers to the specific technology treating the by-product while the latter level represents a mix of treatments. Users are encouraged to inspect the modelling assumptions of the treatment activities and when selecting the market to additionally inspect the treatment mix. Collection and transportation of this by-product is accounted in the respective market activity, users are advised to inspect and modify the average transportation distances for a case specific modelling. 'bottom ash, MSWI[F]-WWT, WW from pig iron production' is a solid waste under the category of industrial wastes. This bottom ash is produced exclusively in the incineration (with fly ash extraxtion) of 'sewage sludge, 70% water, WWT, WW from pig iron production' that in turn is produced exclusively from the wastewater treatment of 'WW from pig iron production'. The composition of the bottom ash, is specific and dependent on the original composition of 'WW from pig iron production' 'bottom ash, MSWI[F]-WWT, WW from pig iron production' contain the following fractions: 100% bottom ash. By the database default (and per unit of reference product),'bottom ash, MSWI[F]-WWT, WW from pig iron production' has 32.8436% water on wet mass basis (75.2765% dry matter) and Carbon present is of only fossil origin (0.03% on a dry matter basis). It has no heating value. This kind of by-product (recyclable or waste) is generated in a specific treatment process, and as such is not intended to be used as for modelling waste outputs from other activities. In the ecoinvent database, treatment option/s for this by-product include: deposition (slag landfill). Based on the aforementioned treatments, this by-product receives, it is a non-hazardous waste. This by-product can be modelled on two levels: treatment activity and market activity. The former one refers to the specific technology treating the by-product while the latter level represents a mix of treatments. Users are encouraged to inspect the modelling assumptions of the treatment activities and when selecting the market to additionally inspect the treatment mix. Collection and transportation of this by-product is accounted in the respective market activity, users are advised to inspect and modify the average transportation distances for a case specific modelling.
| bottom-ash-mswi-f-wwt-ww-from-plywood-production | kg | 'bottom ash, MSWI[F]-WWT, WW from plywood production' is a solid waste under the category of industrial wastes. This bottom ash is produced exclusively in the incineration (with fly ash extraxtion) of 'sewage sludge, 70% water, WWT, WW from plywood production' that in turn is produced exclusively from the wastewater treatment of 'WW from plywood production'. The composition of the bottom ash, is specific and dependent on the original composition of 'WW from plywood production' 'bottom ash, MSWI[F]-WWT, WW from plywood production' contain the following fractions: 100% bottom ash. By the database default (and per unit of reference product),'bottom ash, MSWI[F]-WWT, WW from plywood production' has 34.2185% water on wet mass basis (74.5054% dry matter) and Carbon present is of both fossil (0.25% on a dry matter basis), and non-fossil origin (23.34% on a dry matter basis). It has no heating value. This kind of by-product (recyclable or waste) is generated in a specific treatment process, and as such is not intended to be used as for modelling waste outputs from other activities. In the ecoinvent database, treatment option/s for this by-product include: deposition (slag landfill). Based on the aforementioned treatments, this by-product receives, it is a non-hazardous waste. This by-product can be modelled on two levels: treatment activity and market activity. The former one refers to the specific technology treating the by-product while the latter level represents a mix of treatments. Users are encouraged to inspect the modelling assumptions of the treatment activities and when selecting the market to additionally inspect the treatment mix. Collection and transportation of this by-product is accounted in the respective market activity, users are advised to inspect and modify the average transportation distances for a case specific modelling. 'bottom ash, MSWI[F]-WWT, WW from plywood production' is a solid waste under the category of industrial wastes. This bottom ash is produced exclusively in the incineration (with fly ash extraxtion) of 'sewage sludge, 70% water, WWT, WW from plywood production' that in turn is produced exclusively from the wastewater treatment of 'WW from plywood production'. The composition of the bottom ash, is specific and dependent on the original composition of 'WW from plywood production' 'bottom ash, MSWI[F]-WWT, WW from plywood production' contain the following fractions: 100% bottom ash. By the database default (and per unit of reference product),'bottom ash, MSWI[F]-WWT, WW from plywood production' has 34.2185% water on wet mass basis (74.5054% dry matter) and Carbon present is of both fossil (0.25% on a dry matter basis), and non-fossil origin (23.34% on a dry matter basis). It has no heating value. This kind of by-product (recyclable or waste) is generated in a specific treatment process, and as such is not intended to be used as for modelling waste outputs from other activities. In the ecoinvent database, treatment option/s for this by-product include: deposition (slag landfill). Based on the aforementioned treatments, this by-product receives, it is a non-hazardous waste. This by-product can be modelled on two levels: treatment activity and market activity. The former one refers to the specific technology treating the by-product while the latter level represents a mix of treatments. Users are encouraged to inspect the modelling assumptions of the treatment activities and when selecting the market to additionally inspect the treatment mix. Collection and transportation of this by-product is accounted in the respective market activity, users are advised to inspect and modify the average transportation distances for a case specific modelling.
| bottom-ash-mswi-f-wwt-ww-from-potato-starch-production | kg | 'bottom ash, MSWI[F]-WWT, WW from potato starch production' is a solid waste under the category of industrial wastes. This bottom ash is produced exclusively in the incineration (with fly ash extraxtion) of 'sewage sludge, 70% water, WWT, WW from potato starch production' that in turn is produced exclusively from the wastewater treatment of 'WW from potato starch production'. The composition of the bottom ash, is specific and dependent on the original composition of 'WW from potato starch production' 'bottom ash, MSWI[F]-WWT, WW from potato starch production' contain the following fractions: 100% bottom ash. By the database default (and per unit of reference product),'bottom ash, MSWI[F]-WWT, WW from potato starch production' has 41.7996% water on wet mass basis (70.522% dry matter) and Carbon present is of both fossil (0.35% on a dry matter basis), and non-fossil origin (32.14% on a dry matter basis). It has no heating value. This kind of by-product (recyclable or waste) is generated in a specific treatment process, and as such is not intended to be used as for modelling waste outputs from other activities. In the ecoinvent database, treatment option/s for this by-product include: deposition (slag landfill). Based on the aforementioned treatments, this by-product receives, it is a non-hazardous waste. This by-product can be modelled on two levels: treatment activity and market activity. The former one refers to the specific technology treating the by-product while the latter level represents a mix of treatments. Users are encouraged to inspect the modelling assumptions of the treatment activities and when selecting the market to additionally inspect the treatment mix. Collection and transportation of this by-product is accounted in the respective market activity, users are advised to inspect and modify the average transportation distances for a case specific modelling. 'bottom ash, MSWI[F]-WWT, WW from potato starch production' is a solid waste under the category of industrial wastes. This bottom ash is produced exclusively in the incineration (with fly ash extraxtion) of 'sewage sludge, 70% water, WWT, WW from potato starch production' that in turn is produced exclusively from the wastewater treatment of 'WW from potato starch production'. The composition of the bottom ash, is specific and dependent on the original composition of 'WW from potato starch production' 'bottom ash, MSWI[F]-WWT, WW from potato starch production' contain the following fractions: 100% bottom ash. By the database default (and per unit of reference product),'bottom ash, MSWI[F]-WWT, WW from potato starch production' has 41.7996% water on wet mass basis (70.522% dry matter) and Carbon present is of both fossil (0.35% on a dry matter basis), and non-fossil origin (32.14% on a dry matter basis). It has no heating value. This kind of by-product (recyclable or waste) is generated in a specific treatment process, and as such is not intended to be used as for modelling waste outputs from other activities. In the ecoinvent database, treatment option/s for this by-product include: deposition (slag landfill). Based on the aforementioned treatments, this by-product receives, it is a non-hazardous waste. This by-product can be modelled on two levels: treatment activity and market activity. The former one refers to the specific technology treating the by-product while the latter level represents a mix of treatments. Users are encouraged to inspect the modelling assumptions of the treatment activities and when selecting the market to additionally inspect the treatment mix. Collection and transportation of this by-product is accounted in the respective market activity, users are advised to inspect and modify the average transportation distances for a case specific modelling.
| bottom-ash-mswi-f-wwt-ww-from-pv-cell-production | kg | 'bottom ash, MSWI[F]-WWT, WW from PV cell production' is a solid waste under the category of industrial wastes. This bottom ash is produced exclusively in the incineration (with fly ash extraxtion) of 'sewage sludge, 70% water, WWT, WW from PV cell production' that in turn is produced exclusively from the wastewater treatment of 'WW from PV cell production'. The composition of the bottom ash, is specific and dependent on the original composition of 'WW from PV cell production' 'bottom ash, MSWI[F]-WWT, WW from PV cell production' contain the following fractions: 100% bottom ash. By the database default (and per unit of reference product),'bottom ash, MSWI[F]-WWT, WW from PV cell production' has 13.7647% water on wet mass basis (87.9007% dry matter) and Carbon present is of only fossil origin (0.09% on a dry matter basis). It has no heating value. This kind of by-product (recyclable or waste) is generated in a specific treatment process, and as such is not intended to be used as for modelling waste outputs from other activities. In the ecoinvent database, treatment option/s for this by-product include: deposition (slag landfill). Based on the aforementioned treatments, this by-product receives, it is a non-hazardous waste. This by-product can be modelled on two levels: treatment activity and market activity. The former one refers to the specific technology treating the by-product while the latter level represents a mix of treatments. Users are encouraged to inspect the modelling assumptions of the treatment activities and when selecting the market to additionally inspect the treatment mix. Collection and transportation of this by-product is accounted in the respective market activity, users are advised to inspect and modify the average transportation distances for a case specific modelling. 'bottom ash, MSWI[F]-WWT, WW from PV cell production' is a solid waste under the category of industrial wastes. This bottom ash is produced exclusively in the incineration (with fly ash extraxtion) of 'sewage sludge, 70% water, WWT, WW from PV cell production' that in turn is produced exclusively from the wastewater treatment of 'WW from PV cell production'. The composition of the bottom ash, is specific and dependent on the original composition of 'WW from PV cell production' 'bottom ash, MSWI[F]-WWT, WW from PV cell production' contain the following fractions: 100% bottom ash. By the database default (and per unit of reference product),'bottom ash, MSWI[F]-WWT, WW from PV cell production' has 13.7647% water on wet mass basis (87.9007% dry matter) and Carbon present is of only fossil origin (0.09% on a dry matter basis). It has no heating value. This kind of by-product (recyclable or waste) is generated in a specific treatment process, and as such is not intended to be used as for modelling waste outputs from other activities. In the ecoinvent database, treatment option/s for this by-product include: deposition (slag landfill). Based on the aforementioned treatments, this by-product receives, it is a non-hazardous waste. This by-product can be modelled on two levels: treatment activity and market activity. The former one refers to the specific technology treating the by-product while the latter level represents a mix of treatments. Users are encouraged to inspect the modelling assumptions of the treatment activities and when selecting the market to additionally inspect the treatment mix. Collection and transportation of this by-product is accounted in the respective market activity, users are advised to inspect and modify the average transportation distances for a case specific modelling.
| bottom-ash-mswi-f-wwt-ww-from-soft-fibreboard-production | kg | 'bottom ash, MSWI[F]-WWT, WW from soft fibreboard production' is a solid waste under the category of industrial wastes. This bottom ash is produced exclusively in the incineration (with fly ash extraxtion) of 'sewage sludge, 70% water, WWT, WW from soft fibreboard production' that in turn is produced exclusively from the wastewater treatment of 'WW from soft fibreboard production'. The composition of the bottom ash, is specific and dependent on the original composition of 'WW from soft fibreboard production' 'bottom ash, MSWI[F]-WWT, WW from soft fibreboard production' contain the following fractions: 100% bottom ash. By the database default (and per unit of reference product),'bottom ash, MSWI[F]-WWT, WW from soft fibreboard production' has 41.137% water on wet mass basis (70.8531% dry matter) and Carbon present is of both fossil (0.34% on a dry matter basis), and non-fossil origin (31.78% on a dry matter basis). It has no heating value. This kind of by-product (recyclable or waste) is generated in a specific treatment process, and as such is not intended to be used as for modelling waste outputs from other activities. In the ecoinvent database, treatment option/s for this by-product include: deposition (slag landfill). Based on the aforementioned treatments, this by-product receives, it is a non-hazardous waste. This by-product can be modelled on two levels: treatment activity and market activity. The former one refers to the specific technology treating the by-product while the latter level represents a mix of treatments. Users are encouraged to inspect the modelling assumptions of the treatment activities and when selecting the market to additionally inspect the treatment mix. Collection and transportation of this by-product is accounted in the respective market activity, users are advised to inspect and modify the average transportation distances for a case specific modelling. 'bottom ash, MSWI[F]-WWT, WW from soft fibreboard production' is a solid waste under the category of industrial wastes. This bottom ash is produced exclusively in the incineration (with fly ash extraxtion) of 'sewage sludge, 70% water, WWT, WW from soft fibreboard production' that in turn is produced exclusively from the wastewater treatment of 'WW from soft fibreboard production'. The composition of the bottom ash, is specific and dependent on the original composition of 'WW from soft fibreboard production' 'bottom ash, MSWI[F]-WWT, WW from soft fibreboard production' contain the following fractions: 100% bottom ash. By the database default (and per unit of reference product),'bottom ash, MSWI[F]-WWT, WW from soft fibreboard production' has 41.137% water on wet mass basis (70.8531% dry matter) and Carbon present is of both fossil (0.34% on a dry matter basis), and non-fossil origin (31.78% on a dry matter basis). It has no heating value. This kind of by-product (recyclable or waste) is generated in a specific treatment process, and as such is not intended to be used as for modelling waste outputs from other activities. In the ecoinvent database, treatment option/s for this by-product include: deposition (slag landfill). Based on the aforementioned treatments, this by-product receives, it is a non-hazardous waste. This by-product can be modelled on two levels: treatment activity and market activity. The former one refers to the specific technology treating the by-product while the latter level represents a mix of treatments. Users are encouraged to inspect the modelling assumptions of the treatment activities and when selecting the market to additionally inspect the treatment mix. Collection and transportation of this by-product is accounted in the respective market activity, users are advised to inspect and modify the average transportation distances for a case specific modelling.
| bottom-ash-mswi-f-wwt-ww-from-tube-collector-production | kg | 'bottom ash, MSWI[F]-WWT, WW from tube collector production' is a solid waste under the category of industrial wastes. This bottom ash is produced exclusively in the incineration (with fly ash extraxtion) of 'sewage sludge, 70% water, WWT, WW from tube collector production' that in turn is produced exclusively from the wastewater treatment of 'WW from tube collector production'. The composition of the bottom ash, is specific and dependent on the original composition of 'WW from tube collector production' 'bottom ash, MSWI[F]-WWT, WW from tube collector production' contain the following fractions: 100% bottom ash. By the database default (and per unit of reference product),'bottom ash, MSWI[F]-WWT, WW from tube collector production' has 45.0582% water on wet mass basis (68.9378% dry matter) and Carbon present is of only fossil origin (0% on a dry matter basis). It has no heating value. This kind of by-product (recyclable or waste) is generated in a specific treatment process, and as such is not intended to be used as for modelling waste outputs from other activities. In the ecoinvent database, treatment option/s for this by-product include: deposition (slag landfill). Based on the aforementioned treatments, this by-product receives, it is a non-hazardous waste. This by-product can be modelled on two levels: treatment activity and market activity. The former one refers to the specific technology treating the by-product while the latter level represents a mix of treatments. Users are encouraged to inspect the modelling assumptions of the treatment activities and when selecting the market to additionally inspect the treatment mix. Collection and transportation of this by-product is accounted in the respective market activity, users are advised to inspect and modify the average transportation distances for a case specific modelling. 'bottom ash, MSWI[F]-WWT, WW from tube collector production' is a solid waste under the category of industrial wastes. This bottom ash is produced exclusively in the incineration (with fly ash extraxtion) of 'sewage sludge, 70% water, WWT, WW from tube collector production' that in turn is produced exclusively from the wastewater treatment of 'WW from tube collector production'. The composition of the bottom ash, is specific and dependent on the original composition of 'WW from tube collector production' 'bottom ash, MSWI[F]-WWT, WW from tube collector production' contain the following fractions: 100% bottom ash. By the database default (and per unit of reference product),'bottom ash, MSWI[F]-WWT, WW from tube collector production' has 45.0582% water on wet mass basis (68.9378% dry matter) and Carbon present is of only fossil origin (0% on a dry matter basis). It has no heating value. This kind of by-product (recyclable or waste) is generated in a specific treatment process, and as such is not intended to be used as for modelling waste outputs from other activities. In the ecoinvent database, treatment option/s for this by-product include: deposition (slag landfill). Based on the aforementioned treatments, this by-product receives, it is a non-hazardous waste. This by-product can be modelled on two levels: treatment activity and market activity. The former one refers to the specific technology treating the by-product while the latter level represents a mix of treatments. Users are encouraged to inspect the modelling assumptions of the treatment activities and when selecting the market to additionally inspect the treatment mix. Collection and transportation of this by-product is accounted in the respective market activity, users are advised to inspect and modify the average transportation distances for a case specific modelling.
| bottom-ash-mswi-f-wwt-ww-from-wafer-fabrication | kg | 'bottom ash, MSWI[F]-WWT, WW from wafer fabrication' is a solid waste under the category of industrial wastes. This bottom ash is produced exclusively in the incineration (with fly ash extraxtion) of 'sewage sludge, 70% water, WWT, WW from wafer fabrication' that in turn is produced exclusively from the wastewater treatment of 'WW from wafer fabrication'. The composition of the bottom ash, is specific and dependent on the original composition of 'WW from wafer fabrication' 'bottom ash, MSWI[F]-WWT, WW from wafer fabrication' contain the following fractions: 100% bottom ash. By the database default (and per unit of reference product),'bottom ash, MSWI[F]-WWT, WW from wafer fabrication' has 16.0995% water on wet mass basis (86.133% dry matter) and Carbon present is of only fossil origin (0.06% on a dry matter basis). It has no heating value. This kind of by-product (recyclable or waste) is generated in a specific treatment process, and as such is not intended to be used as for modelling waste outputs from other activities. In the ecoinvent database, treatment option/s for this by-product include: deposition (slag landfill). Based on the aforementioned treatments, this by-product receives, it is a non-hazardous waste. This by-product can be modelled on two levels: treatment activity and market activity. The former one refers to the specific technology treating the by-product while the latter level represents a mix of treatments. Users are encouraged to inspect the modelling assumptions of the treatment activities and when selecting the market to additionally inspect the treatment mix. Collection and transportation of this by-product is accounted in the respective market activity, users are advised to inspect and modify the average transportation distances for a case specific modelling. 'bottom ash, MSWI[F]-WWT, WW from wafer fabrication' is a solid waste under the category of industrial wastes. This bottom ash is produced exclusively in the incineration (with fly ash extraxtion) of 'sewage sludge, 70% water, WWT, WW from wafer fabrication' that in turn is produced exclusively from the wastewater treatment of 'WW from wafer fabrication'. The composition of the bottom ash, is specific and dependent on the original composition of 'WW from wafer fabrication' 'bottom ash, MSWI[F]-WWT, WW from wafer fabrication' contain the following fractions: 100% bottom ash. By the database default (and per unit of reference product),'bottom ash, MSWI[F]-WWT, WW from wafer fabrication' has 16.0995% water on wet mass basis (86.133% dry matter) and Carbon present is of only fossil origin (0.06% on a dry matter basis). It has no heating value. This kind of by-product (recyclable or waste) is generated in a specific treatment process, and as such is not intended to be used as for modelling waste outputs from other activities. In the ecoinvent database, treatment option/s for this by-product include: deposition (slag landfill). Based on the aforementioned treatments, this by-product receives, it is a non-hazardous waste. This by-product can be modelled on two levels: treatment activity and market activity. The former one refers to the specific technology treating the by-product while the latter level represents a mix of treatments. Users are encouraged to inspect the modelling assumptions of the treatment activities and when selecting the market to additionally inspect the treatment mix. Collection and transportation of this by-product is accounted in the respective market activity, users are advised to inspect and modify the average transportation distances for a case specific modelling.
| bottom-ash-mswi-f-zinc-in-car-shredder-residue | kg
| bottom-ash-mswi-hard-coal-ash | kg
| bottom-ash-mswi-lead-in-car-shredder-residue | kg
| bottom-ash-mswi-lignite-ash | kg
| bottom-ash-mswi-raw-sewage-sludge | kg
| bottom-ash-mswi-residue-from-mechanical-treatment-crt-display | kg
| bottom-ash-mswi-residue-from-mechanical-treatment-desktop-computer | kg
| bottom-ash-mswi-residue-from-mechanical-treatment-industrial-device | kg
| bottom-ash-mswi-residue-from-mechanical-treatment-it-accessory | kg
| bottom-ash-mswi-residue-from-mechanical-treatment-laptop-computer | kg
| bottom-ash-mswi-residue-from-mechanical-treatment-laser-printer | kg
| bottom-ash-mswi-residue-from-mechanical-treatment-lcd | kg
| bottom-ash-mswi-residue-from-shredder-fraction-from-manual-dismantling | kg
| bottom-ash-mswi-scrap-copper | kg
| bottom-ash-mswi-scrap-tin-sheet | kg
| bottom-ash-mswi-spent-anion-exchange-resin-from-potable-water-production | kg
| bottom-ash-mswi-spent-cation-exchange-resin-from-potable-water-production | kg
| bottom-ash-mswi-steel-in-car-shredder-residue | kg
| bottom-ash-mswi-used-lcd-module | kg
| bottom-ash-mswi-waste-bitumen-sheet | kg
| bottom-ash-mswi-waste-building-wood-chrome-preserved | kg
| bottom-ash-mswi-waste-cement-fibre-slab-dismantled | kg
| bottom-ash-mswi-waste-emulsion-paint | kg
| bottom-ash-mswi-waste-paint | kg
| bottom-ash-mswi-waste-plastic-consumer-electronics | kg
| bottom-ash-mswi-waste-plastic-industrial-electronics | kg
| bottom-ash-mswi-waste-polyurethane | kg
| bottom-ash-mswi-waste-polyvinylchloride | kg
| bottom-ash-mswi-waste-polyvinylfluoride | kg
| bottom-ash-mswi-waste-sealing-sheet-polyethylene | kg
| bottom-ash-mswi-waste-sealing-sheet-polyvinylchloride | kg
| bottom-ash-mswi-waste-vapour-barrier-flame-retarded | kg
| bottom-ash-mswi-waste-wire-plastic | kg
| bottom-ash-mswi-waste-wood-pole-chrome-preserved | kg
| bottom-ash-mswi-waste-wood-untreated | kg
| bottom-ash-mswi-wood-ash-mixture-pure | kg
| bottom-ash-mswi-wwt-condensate-from-light-oil-boiler | kg | 'bottom ash, MSWI-WWT, condensate from light oil boiler' is a solid waste under the category of industrial wastes. This bottom ash is produced exclusively in the incineration of 'sewage sludge, 70% water, WWT, condensate from light oil boiler' that in turn is produced exclusively from the wastewater treatment of 'condensate from light oil boiler'. The composition of the bottom ash, is specific and dependent on the original composition of 'condensate from light oil boiler' 'bottom ash, MSWI-WWT, condensate from light oil boiler' contain the following fractions: 100% bottom ash. By the database default (and per unit of reference product),'bottom ash, MSWI-WWT, condensate from light oil boiler' has 11.605% water on wet mass basis (89.6017% dry matter) and Carbon present is of only fossil origin (0.29% on a dry matter basis). It has no heating value. This kind of by-product (recyclable or waste) is generated in a specific treatment process, and as such is not intended to be used as for modelling waste outputs from other activities. In the ecoinvent database, treatment option/s for this by-product include: deposition (slag landfill). Based on the aforementioned treatments, this by-product receives, it is a non-hazardous waste. This by-product can be modelled on two levels: treatment activity and market activity. The former one refers to the specific technology treating the by-product while the latter level represents a mix of treatments. Users are encouraged to inspect the modelling assumptions of the treatment activities and when selecting the market to additionally inspect the treatment mix. Collection and transportation of this by-product is accounted in the respective market activity, users are advised to inspect and modify the average transportation distances for a case specific modelling. 'bottom ash, MSWI-WWT, condensate from light oil boiler' is a solid waste under the category of industrial wastes. This bottom ash is produced exclusively in the incineration of 'sewage sludge, 70% water, WWT, condensate from light oil boiler' that in turn is produced exclusively from the wastewater treatment of 'condensate from light oil boiler'. The composition of the bottom ash, is specific and dependent on the original composition of 'condensate from light oil boiler' 'bottom ash, MSWI-WWT, condensate from light oil boiler' contain the following fractions: 100% bottom ash. By the database default (and per unit of reference product),'bottom ash, MSWI-WWT, condensate from light oil boiler' has 11.605% water on wet mass basis (89.6017% dry matter) and Carbon present is of only fossil origin (0.29% on a dry matter basis). It has no heating value. This kind of by-product (recyclable or waste) is generated in a specific treatment process, and as such is not intended to be used as for modelling waste outputs from other activities. In the ecoinvent database, treatment option/s for this by-product include: deposition (slag landfill). Based on the aforementioned treatments, this by-product receives, it is a non-hazardous waste. This by-product can be modelled on two levels: treatment activity and market activity. The former one refers to the specific technology treating the by-product while the latter level represents a mix of treatments. Users are encouraged to inspect the modelling assumptions of the treatment activities and when selecting the market to additionally inspect the treatment mix. Collection and transportation of this by-product is accounted in the respective market activity, users are advised to inspect and modify the average transportation distances for a case specific modelling.
| bottom-ash-mswi-wwt-heat-carrier-liquid-40percent-c3h8o2 | kg | 'bottom ash, MSWI-WWT, heat carrier liquid, 40% C3H8O2' is a solid waste under the category of industrial wastes. This bottom ash is produced exclusively in the incineration of 'sewage sludge, 70% water, WWT, heat carrier liquid, 40% C3H8O2' that in turn is produced exclusively from the wastewater treatment of 'heat carrier liquid, 40% C3H8O2'. The composition of the bottom ash, is specific and dependent on the original composition of 'heat carrier liquid, 40% C3H8O2' 'bottom ash, MSWI-WWT, heat carrier liquid, 40% C3H8O2' contain the following fractions: 100% bottom ash. By the database default (and per unit of reference product),'bottom ash, MSWI-WWT, heat carrier liquid, 40% C3H8O2' has 32.277% water on wet mass basis (75.5989% dry matter) and Carbon present is of only fossil origin (32.85% on a dry matter basis). It has no heating value. This kind of by-product (recyclable or waste) is generated in a specific treatment process, and as such is not intended to be used as for modelling waste outputs from other activities. In the ecoinvent database, treatment option/s for this by-product include: deposition (slag landfill). Based on the aforementioned treatments, this by-product receives, it is a non-hazardous waste. This by-product can be modelled on two levels: treatment activity and market activity. The former one refers to the specific technology treating the by-product while the latter level represents a mix of treatments. Users are encouraged to inspect the modelling assumptions of the treatment activities and when selecting the market to additionally inspect the treatment mix. Collection and transportation of this by-product is accounted in the respective market activity, users are advised to inspect and modify the average transportation distances for a case specific modelling. 'bottom ash, MSWI-WWT, heat carrier liquid, 40% C3H8O2' is a solid waste under the category of industrial wastes. This bottom ash is produced exclusively in the incineration of 'sewage sludge, 70% water, WWT, heat carrier liquid, 40% C3H8O2' that in turn is produced exclusively from the wastewater treatment of 'heat carrier liquid, 40% C3H8O2'. The composition of the bottom ash, is specific and dependent on the original composition of 'heat carrier liquid, 40% C3H8O2' 'bottom ash, MSWI-WWT, heat carrier liquid, 40% C3H8O2' contain the following fractions: 100% bottom ash. By the database default (and per unit of reference product),'bottom ash, MSWI-WWT, heat carrier liquid, 40% C3H8O2' has 32.277% water on wet mass basis (75.5989% dry matter) and Carbon present is of only fossil origin (32.85% on a dry matter basis). It has no heating value. This kind of by-product (recyclable or waste) is generated in a specific treatment process, and as such is not intended to be used as for modelling waste outputs from other activities. In the ecoinvent database, treatment option/s for this by-product include: deposition (slag landfill). Based on the aforementioned treatments, this by-product receives, it is a non-hazardous waste. This by-product can be modelled on two levels: treatment activity and market activity. The former one refers to the specific technology treating the by-product while the latter level represents a mix of treatments. Users are encouraged to inspect the modelling assumptions of the treatment activities and when selecting the market to additionally inspect the treatment mix. Collection and transportation of this by-product is accounted in the respective market activity, users are advised to inspect and modify the average transportation distances for a case specific modelling.
| bottom-ash-mswi-wwt-r-ww-from-anaerobic-digestion-of-whey | kg | 'bottom ash, MSWI-WWT[R], WW from anaerobic digestion of whey' is a solid waste under the category of industrial wastes. This bottom ash is produced exclusively in the incineration of 'sewage sludge, 70% water, WWT, WW from anaerobic digestion of whey' that in turn is produced exclusively from the wastewater treatment of 'WW from anaerobic digestion of whey'. The composition of the bottom ash, is specific and dependent on the original composition of 'WW from anaerobic digestion of whey' 'bottom ash, MSWI-WWT[R], WW from anaerobic digestion of whey' contain the following fractions: 100% bottom ash. By the database default (and per unit of reference product),'bottom ash, MSWI-WWT[R], WW from anaerobic digestion of whey' has 13.7704% water on wet mass basis (87.8963% dry matter) and Carbon present is of both fossil (0.03% on a dry matter basis), and non-fossil origin (1.64% on a dry matter basis). It has no heating value. This kind of by-product (recyclable or waste) is generated in a specific treatment process, and as such is not intended to be used as for modelling waste outputs from other activities. In the ecoinvent database, treatment option/s for this by-product include: deposition (slag landfill). Based on the aforementioned treatments, this by-product receives, it is a non-hazardous waste. This by-product can be modelled on two levels: treatment activity and market activity. The former one refers to the specific technology treating the by-product while the latter level represents a mix of treatments. Users are encouraged to inspect the modelling assumptions of the treatment activities and when selecting the market to additionally inspect the treatment mix. Collection and transportation of this by-product is accounted in the respective market activity, users are advised to inspect and modify the average transportation distances for a case specific modelling. 'bottom ash, MSWI-WWT[R], WW from anaerobic digestion of whey' is a solid waste under the category of industrial wastes. This bottom ash is produced exclusively in the incineration of 'sewage sludge, 70% water, WWT, WW from anaerobic digestion of whey' that in turn is produced exclusively from the wastewater treatment of 'WW from anaerobic digestion of whey'. The composition of the bottom ash, is specific and dependent on the original composition of 'WW from anaerobic digestion of whey' 'bottom ash, MSWI-WWT[R], WW from anaerobic digestion of whey' contain the following fractions: 100% bottom ash. By the database default (and per unit of reference product),'bottom ash, MSWI-WWT[R], WW from anaerobic digestion of whey' has 13.7704% water on wet mass basis (87.8963% dry matter) and Carbon present is of both fossil (0.03% on a dry matter basis), and non-fossil origin (1.64% on a dry matter basis). It has no heating value. This kind of by-product (recyclable or waste) is generated in a specific treatment process, and as such is not intended to be used as for modelling waste outputs from other activities. In the ecoinvent database, treatment option/s for this by-product include: deposition (slag landfill). Based on the aforementioned treatments, this by-product receives, it is a non-hazardous waste. This by-product can be modelled on two levels: treatment activity and market activity. The former one refers to the specific technology treating the by-product while the latter level represents a mix of treatments. Users are encouraged to inspect the modelling assumptions of the treatment activities and when selecting the market to additionally inspect the treatment mix. Collection and transportation of this by-product is accounted in the respective market activity, users are advised to inspect and modify the average transportation distances for a case specific modelling.
| bottom-ash-mswi-wwt-rainwater-mineral-oil-storage | kg | 'bottom ash, MSWI-WWT, rainwater mineral oil storage' is a solid waste under the category of industrial wastes. This bottom ash is produced exclusively in the incineration of 'sewage sludge, 70% water, WWT, rainwater mineral oil storage' that in turn is produced exclusively from the wastewater treatment of 'rainwater mineral oil storage'. The composition of the bottom ash, is specific and dependent on the original composition of 'rainwater mineral oil storage' 'bottom ash, MSWI-WWT, rainwater mineral oil storage' contain the following fractions: 100% bottom ash. By the database default (and per unit of reference product),'bottom ash, MSWI-WWT, rainwater mineral oil storage' has 14.3817% water on wet mass basis (87.4266% dry matter) and Carbon present is of only fossil origin (0.38% on a dry matter basis). It has no heating value. This kind of by-product (recyclable or waste) is generated in a specific treatment process, and as such is not intended to be used as for modelling waste outputs from other activities. In the ecoinvent database, treatment option/s for this by-product include: deposition (slag landfill). Based on the aforementioned treatments, this by-product receives, it is a non-hazardous waste. This by-product can be modelled on two levels: treatment activity and market activity. The former one refers to the specific technology treating the by-product while the latter level represents a mix of treatments. Users are encouraged to inspect the modelling assumptions of the treatment activities and when selecting the market to additionally inspect the treatment mix. Collection and transportation of this by-product is accounted in the respective market activity, users are advised to inspect and modify the average transportation distances for a case specific modelling. 'bottom ash, MSWI-WWT, rainwater mineral oil storage' is a solid waste under the category of industrial wastes. This bottom ash is produced exclusively in the incineration of 'sewage sludge, 70% water, WWT, rainwater mineral oil storage' that in turn is produced exclusively from the wastewater treatment of 'rainwater mineral oil storage'. The composition of the bottom ash, is specific and dependent on the original composition of 'rainwater mineral oil storage' 'bottom ash, MSWI-WWT, rainwater mineral oil storage' contain the following fractions: 100% bottom ash. By the database default (and per unit of reference product),'bottom ash, MSWI-WWT, rainwater mineral oil storage' has 14.3817% water on wet mass basis (87.4266% dry matter) and Carbon present is of only fossil origin (0.38% on a dry matter basis). It has no heating value. This kind of by-product (recyclable or waste) is generated in a specific treatment process, and as such is not intended to be used as for modelling waste outputs from other activities. In the ecoinvent database, treatment option/s for this by-product include: deposition (slag landfill). Based on the aforementioned treatments, this by-product receives, it is a non-hazardous waste. This by-product can be modelled on two levels: treatment activity and market activity. The former one refers to the specific technology treating the by-product while the latter level represents a mix of treatments. Users are encouraged to inspect the modelling assumptions of the treatment activities and when selecting the market to additionally inspect the treatment mix. Collection and transportation of this by-product is accounted in the respective market activity, users are advised to inspect and modify the average transportation distances for a case specific modelling.
| bottom-ash-mswi-wwt-slf-hard-coal-ash | kg
| bottom-ash-mswi-wwt-slf-inert-waste | kg
| bottom-ash-mswi-wwt-slf-lignite-ash | kg
| bottom-ash-mswi-wwt-slf-refinery-sludge | kg
| bottom-ash-mswi-wwt-slf-residue-from-cooling-tower | kg
| bottom-ash-mswi-wwt-slf-scrap-tin-sheet | kg
| bottom-ash-mswi-wwt-slf-sludge-from-pulp-and-paper-production | kg
| bottom-ash-mswi-wwt-slf-w-waste-plastic-consumer-electronics | kg
| bottom-ash-mswi-wwt-slf-waste-asphalt | kg
| bottom-ash-mswi-wwt-slf-waste-bitumen | kg
| bottom-ash-mswi-wwt-slf-waste-emulsion-paint | kg
| bottom-ash-mswi-wwt-slf-waste-gypsum | kg
| bottom-ash-mswi-wwt-slf-waste-paint | kg
| bottom-ash-mswi-wwt-slf-waste-plastic-plaster | kg
| bottom-ash-mswi-wwt-slf-waste-polyurethane | kg
| bottom-ash-mswi-wwt-slf-waste-polyvinylchloride | kg
| bottom-ash-mswi-wwt-slf-waste-wood-untreated | kg
| bottom-ash-mswi-wwt-slf-wood-ash-mixture-pure | kg
| bottom-ash-mswi-wwt-u-ww-from-lorry-production | kg | 'bottom ash, MSWI-WWT[U], WW from lorry production' is a solid waste under the category of industrial wastes. This bottom ash is produced exclusively in the incineration of 'sewage sludge, 70% water, WWT, WW from lorry production' that in turn is produced exclusively from the wastewater treatment of 'WW from lorry production'. The composition of the bottom ash, is specific and dependent on the original composition of 'WW from lorry production' 'bottom ash, MSWI-WWT[U], WW from lorry production' contain the following fractions: 100% bottom ash. By the database default (and per unit of reference product),'bottom ash, MSWI-WWT[U], WW from lorry production' has 16.3367% water on wet mass basis (85.9574% dry matter) and Carbon present is of only fossil origin (0.01% on a dry matter basis). It has no heating value. This kind of by-product (recyclable or waste) is generated in a specific treatment process, and as such is not intended to be used as for modelling waste outputs from other activities. In the ecoinvent database, treatment option/s for this by-product include: deposition (slag landfill). Based on the aforementioned treatments, this by-product receives, it is a non-hazardous waste. This by-product can be modelled on two levels: treatment activity and market activity. The former one refers to the specific technology treating the by-product while the latter level represents a mix of treatments. Users are encouraged to inspect the modelling assumptions of the treatment activities and when selecting the market to additionally inspect the treatment mix. Collection and transportation of this by-product is accounted in the respective market activity, users are advised to inspect and modify the average transportation distances for a case specific modelling. 'bottom ash, MSWI-WWT[U], WW from lorry production' is a solid waste under the category of industrial wastes. This bottom ash is produced exclusively in the incineration of 'sewage sludge, 70% water, WWT, WW from lorry production' that in turn is produced exclusively from the wastewater treatment of 'WW from lorry production'. The composition of the bottom ash, is specific and dependent on the original composition of 'WW from lorry production' 'bottom ash, MSWI-WWT[U], WW from lorry production' contain the following fractions: 100% bottom ash. By the database default (and per unit of reference product),'bottom ash, MSWI-WWT[U], WW from lorry production' has 16.3367% water on wet mass basis (85.9574% dry matter) and Carbon present is of only fossil origin (0.01% on a dry matter basis). It has no heating value. This kind of by-product (recyclable or waste) is generated in a specific treatment process, and as such is not intended to be used as for modelling waste outputs from other activities. In the ecoinvent database, treatment option/s for this by-product include: deposition (slag landfill). Based on the aforementioned treatments, this by-product receives, it is a non-hazardous waste. This by-product can be modelled on two levels: treatment activity and market activity. The former one refers to the specific technology treating the by-product while the latter level represents a mix of treatments. Users are encouraged to inspect the modelling assumptions of the treatment activities and when selecting the market to additionally inspect the treatment mix. Collection and transportation of this by-product is accounted in the respective market activity, users are advised to inspect and modify the average transportation distances for a case specific modelling.
| bottom-ash-mswi-wwt-ww-average | kg | 'bottom ash, MSWI-WWT, WW, average' is a solid waste under the category of industrial wastes. This bottom ash is produced exclusively in the incineration of 'sewage sludge, 70% water, WWT, WW, average' that in turn is produced exclusively from the wastewater treatment of 'WW, average'. The composition of the bottom ash, is specific and dependent on the original composition of 'WW, average' 'bottom ash, MSWI-WWT, WW, average' contain the following fractions: 100% bottom ash. By the database default (and per unit of reference product),'bottom ash, MSWI-WWT, WW, average' has 14.1391% water on wet mass basis (87.6124% dry matter) and Carbon present is of both fossil (0.03% on a dry matter basis), and non-fossil origin (1.03% on a dry matter basis). It has no heating value. This kind of by-product (recyclable or waste) is generated in a specific treatment process, and as such is not intended to be used as for modelling waste outputs from other activities. In the ecoinvent database, treatment option/s for this by-product include: deposition (slag landfill). Based on the aforementioned treatments, this by-product receives, it is a non-hazardous waste. This by-product can be modelled on two levels: treatment activity and market activity. The former one refers to the specific technology treating the by-product while the latter level represents a mix of treatments. Users are encouraged to inspect the modelling assumptions of the treatment activities and when selecting the market to additionally inspect the treatment mix. Collection and transportation of this by-product is accounted in the respective market activity, users are advised to inspect and modify the average transportation distances for a case specific modelling. 'bottom ash, MSWI-WWT, WW, average' is a solid waste under the category of industrial wastes. This bottom ash is produced exclusively in the incineration of 'sewage sludge, 70% water, WWT, WW, average' that in turn is produced exclusively from the wastewater treatment of 'WW, average'. The composition of the bottom ash, is specific and dependent on the original composition of 'WW, average' 'bottom ash, MSWI-WWT, WW, average' contain the following fractions: 100% bottom ash. By the database default (and per unit of reference product),'bottom ash, MSWI-WWT, WW, average' has 14.1391% water on wet mass basis (87.6124% dry matter) and Carbon present is of both fossil (0.03% on a dry matter basis), and non-fossil origin (1.03% on a dry matter basis). It has no heating value. This kind of by-product (recyclable or waste) is generated in a specific treatment process, and as such is not intended to be used as for modelling waste outputs from other activities. In the ecoinvent database, treatment option/s for this by-product include: deposition (slag landfill). Based on the aforementioned treatments, this by-product receives, it is a non-hazardous waste. This by-product can be modelled on two levels: treatment activity and market activity. The former one refers to the specific technology treating the by-product while the latter level represents a mix of treatments. Users are encouraged to inspect the modelling assumptions of the treatment activities and when selecting the market to additionally inspect the treatment mix. Collection and transportation of this by-product is accounted in the respective market activity, users are advised to inspect and modify the average transportation distances for a case specific modelling.
| bottom-ash-mswi-wwt-ww-from-ammonium-paratungstate-production | kg | 'bottom ash, MSWI-WWT, WW from ammonium paratungstate production' is a solid waste under the category of industrial wastes. This bottom ash is produced exclusively in the incineration of 'sewage sludge, 70% water, WWT, WW from ammonium paratungstate production' that in turn is produced exclusively from the wastewater treatment of 'WW from ammonium paratungstate production'. The composition of the bottom ash, is specific and dependent on the original composition of 'WW from ammonium paratungstate production' 'bottom ash, MSWI-WWT, WW from ammonium paratungstate production' contain the following fractions: 100% bottom ash. By the database default (and per unit of reference product),'bottom ash, MSWI-WWT, WW from ammonium paratungstate production' has 12.2575% water on wet mass basis (89.0809% dry matter) and Carbon present is of only fossil origin (0.03% on a dry matter basis). It has no heating value. This kind of by-product (recyclable or waste) is generated in a specific treatment process, and as such is not intended to be used as for modelling waste outputs from other activities. In the ecoinvent database, treatment option/s for this by-product include: deposition (slag landfill). Based on the aforementioned treatments, this by-product receives, it is a non-hazardous waste. This by-product can be modelled on two levels: treatment activity and market activity. The former one refers to the specific technology treating the by-product while the latter level represents a mix of treatments. Users are encouraged to inspect the modelling assumptions of the treatment activities and when selecting the market to additionally inspect the treatment mix. Collection and transportation of this by-product is accounted in the respective market activity, users are advised to inspect and modify the average transportation distances for a case specific modelling. 'bottom ash, MSWI-WWT, WW from ammonium paratungstate production' is a solid waste under the category of industrial wastes. This bottom ash is produced exclusively in the incineration of 'sewage sludge, 70% water, WWT, WW from ammonium paratungstate production' that in turn is produced exclusively from the wastewater treatment of 'WW from ammonium paratungstate production'. The composition of the bottom ash, is specific and dependent on the original composition of 'WW from ammonium paratungstate production' 'bottom ash, MSWI-WWT, WW from ammonium paratungstate production' contain the following fractions: 100% bottom ash. By the database default (and per unit of reference product),'bottom ash, MSWI-WWT, WW from ammonium paratungstate production' has 12.2575% water on wet mass basis (89.0809% dry matter) and Carbon present is of only fossil origin (0.03% on a dry matter basis). It has no heating value. This kind of by-product (recyclable or waste) is generated in a specific treatment process, and as such is not intended to be used as for modelling waste outputs from other activities. In the ecoinvent database, treatment option/s for this by-product include: deposition (slag landfill). Based on the aforementioned treatments, this by-product receives, it is a non-hazardous waste. This by-product can be modelled on two levels: treatment activity and market activity. The former one refers to the specific technology treating the by-product while the latter level represents a mix of treatments. Users are encouraged to inspect the modelling assumptions of the treatment activities and when selecting the market to additionally inspect the treatment mix. Collection and transportation of this by-product is accounted in the respective market activity, users are advised to inspect and modify the average transportation distances for a case specific modelling.
| bottom-ash-mswi-wwt-ww-from-black-chrome-coating | kg | 'bottom ash, MSWI-WWT, WW from black chrome coating' is a solid waste under the category of industrial wastes. This bottom ash is produced exclusively in the incineration of 'sewage sludge, 70% water, WWT, WW from black chrome coating' that in turn is produced exclusively from the wastewater treatment of 'WW from black chrome coating'. The composition of the bottom ash, is specific and dependent on the original composition of 'WW from black chrome coating' 'bottom ash, MSWI-WWT, WW from black chrome coating' contain the following fractions: 100% bottom ash. By the database default (and per unit of reference product),'bottom ash, MSWI-WWT, WW from black chrome coating' has 15.8628% water on wet mass basis (86.309% dry matter) and Carbon present is of only fossil origin (0.12% on a dry matter basis). It has no heating value. This kind of by-product (recyclable or waste) is generated in a specific treatment process, and as such is not intended to be used as for modelling waste outputs from other activities. In the ecoinvent database, treatment option/s for this by-product include: deposition (slag landfill). Based on the aforementioned treatments, this by-product receives, it is a non-hazardous waste. This by-product can be modelled on two levels: treatment activity and market activity. The former one refers to the specific technology treating the by-product while the latter level represents a mix of treatments. Users are encouraged to inspect the modelling assumptions of the treatment activities and when selecting the market to additionally inspect the treatment mix. Collection and transportation of this by-product is accounted in the respective market activity, users are advised to inspect and modify the average transportation distances for a case specific modelling. 'bottom ash, MSWI-WWT, WW from black chrome coating' is a solid waste under the category of industrial wastes. This bottom ash is produced exclusively in the incineration of 'sewage sludge, 70% water, WWT, WW from black chrome coating' that in turn is produced exclusively from the wastewater treatment of 'WW from black chrome coating'. The composition of the bottom ash, is specific and dependent on the original composition of 'WW from black chrome coating' 'bottom ash, MSWI-WWT, WW from black chrome coating' contain the following fractions: 100% bottom ash. By the database default (and per unit of reference product),'bottom ash, MSWI-WWT, WW from black chrome coating' has 15.8628% water on wet mass basis (86.309% dry matter) and Carbon present is of only fossil origin (0.12% on a dry matter basis). It has no heating value. This kind of by-product (recyclable or waste) is generated in a specific treatment process, and as such is not intended to be used as for modelling waste outputs from other activities. In the ecoinvent database, treatment option/s for this by-product include: deposition (slag landfill). Based on the aforementioned treatments, this by-product receives, it is a non-hazardous waste. This by-product can be modelled on two levels: treatment activity and market activity. The former one refers to the specific technology treating the by-product while the latter level represents a mix of treatments. Users are encouraged to inspect the modelling assumptions of the treatment activities and when selecting the market to additionally inspect the treatment mix. Collection and transportation of this by-product is accounted in the respective market activity, users are advised to inspect and modify the average transportation distances for a case specific modelling.
| bottom-ash-mswi-wwt-ww-from-ceramic-production | kg | 'bottom ash, MSWI-WWT, WW from ceramic production' is a solid waste under the category of industrial wastes. This bottom ash is produced exclusively in the incineration of 'sewage sludge, 70% water, WWT, WW from ceramic production' that in turn is produced exclusively from the wastewater treatment of 'WW from ceramic production'. The composition of the bottom ash, is specific and dependent on the original composition of 'WW from ceramic production' 'bottom ash, MSWI-WWT, WW from ceramic production' contain the following fractions: 100% bottom ash. By the database default (and per unit of reference product),'bottom ash, MSWI-WWT, WW from ceramic production' has 17.6965% water on wet mass basis (84.9643% dry matter) and Carbon present is of only fossil origin (0% on a dry matter basis). It has no heating value. This kind of by-product (recyclable or waste) is generated in a specific treatment process, and as such is not intended to be used as for modelling waste outputs from other activities. In the ecoinvent database, treatment option/s for this by-product include: deposition (slag landfill). Based on the aforementioned treatments, this by-product receives, it is a non-hazardous waste. This by-product can be modelled on two levels: treatment activity and market activity. The former one refers to the specific technology treating the by-product while the latter level represents a mix of treatments. Users are encouraged to inspect the modelling assumptions of the treatment activities and when selecting the market to additionally inspect the treatment mix. Collection and transportation of this by-product is accounted in the respective market activity, users are advised to inspect and modify the average transportation distances for a case specific modelling. 'bottom ash, MSWI-WWT, WW from ceramic production' is a solid waste under the category of industrial wastes. This bottom ash is produced exclusively in the incineration of 'sewage sludge, 70% water, WWT, WW from ceramic production' that in turn is produced exclusively from the wastewater treatment of 'WW from ceramic production'. The composition of the bottom ash, is specific and dependent on the original composition of 'WW from ceramic production' 'bottom ash, MSWI-WWT, WW from ceramic production' contain the following fractions: 100% bottom ash. By the database default (and per unit of reference product),'bottom ash, MSWI-WWT, WW from ceramic production' has 17.6965% water on wet mass basis (84.9643% dry matter) and Carbon present is of only fossil origin (0% on a dry matter basis). It has no heating value. This kind of by-product (recyclable or waste) is generated in a specific treatment process, and as such is not intended to be used as for modelling waste outputs from other activities. In the ecoinvent database, treatment option/s for this by-product include: deposition (slag landfill). Based on the aforementioned treatments, this by-product receives, it is a non-hazardous waste. This by-product can be modelled on two levels: treatment activity and market activity. The former one refers to the specific technology treating the by-product while the latter level represents a mix of treatments. Users are encouraged to inspect the modelling assumptions of the treatment activities and when selecting the market to additionally inspect the treatment mix. Collection and transportation of this by-product is accounted in the respective market activity, users are advised to inspect and modify the average transportation distances for a case specific modelling.
| bottom-ash-mswi-wwt-ww-from-concrete-production | kg | 'bottom ash, MSWI-WWT, WW from concrete production' is a solid waste under the category of industrial wastes. This bottom ash is produced exclusively in the incineration of 'sewage sludge, 70% water, WWT, WW from concrete production' that in turn is produced exclusively from the wastewater treatment of 'WW from concrete production'. The composition of the bottom ash, is specific and dependent on the original composition of 'WW from concrete production' 'bottom ash, MSWI-WWT, WW from concrete production' contain the following fractions: 100% bottom ash. By the database default (and per unit of reference product),'bottom ash, MSWI-WWT, WW from concrete production' has 16.8533% water on wet mass basis (85.5774% dry matter) and Carbon present is of only fossil origin (0.35% on a dry matter basis). It has no heating value. This kind of by-product (recyclable or waste) is generated in a specific treatment process, and as such is not intended to be used as for modelling waste outputs from other activities. In the ecoinvent database, treatment option/s for this by-product include: deposition (slag landfill). Based on the aforementioned treatments, this by-product receives, it is a non-hazardous waste. This by-product can be modelled on two levels: treatment activity and market activity. The former one refers to the specific technology treating the by-product while the latter level represents a mix of treatments. Users are encouraged to inspect the modelling assumptions of the treatment activities and when selecting the market to additionally inspect the treatment mix. Collection and transportation of this by-product is accounted in the respective market activity, users are advised to inspect and modify the average transportation distances for a case specific modelling. 'bottom ash, MSWI-WWT, WW from concrete production' is a solid waste under the category of industrial wastes. This bottom ash is produced exclusively in the incineration of 'sewage sludge, 70% water, WWT, WW from concrete production' that in turn is produced exclusively from the wastewater treatment of 'WW from concrete production'. The composition of the bottom ash, is specific and dependent on the original composition of 'WW from concrete production' 'bottom ash, MSWI-WWT, WW from concrete production' contain the following fractions: 100% bottom ash. By the database default (and per unit of reference product),'bottom ash, MSWI-WWT, WW from concrete production' has 16.8533% water on wet mass basis (85.5774% dry matter) and Carbon present is of only fossil origin (0.35% on a dry matter basis). It has no heating value. This kind of by-product (recyclable or waste) is generated in a specific treatment process, and as such is not intended to be used as for modelling waste outputs from other activities. In the ecoinvent database, treatment option/s for this by-product include: deposition (slag landfill). Based on the aforementioned treatments, this by-product receives, it is a non-hazardous waste. This by-product can be modelled on two levels: treatment activity and market activity. The former one refers to the specific technology treating the by-product while the latter level represents a mix of treatments. Users are encouraged to inspect the modelling assumptions of the treatment activities and when selecting the market to additionally inspect the treatment mix. Collection and transportation of this by-product is accounted in the respective market activity, users are advised to inspect and modify the average transportation distances for a case specific modelling.
| bottom-ash-mswi-wwt-ww-from-crt-production | kg | 'bottom ash, MSWI-WWT, WW from CRT production' is a solid waste under the category of industrial wastes. This bottom ash is produced exclusively in the incineration of 'sewage sludge, 70% water, WWT, WW from CRT production' that in turn is produced exclusively from the wastewater treatment of 'WW from CRT production'. The composition of the bottom ash, is specific and dependent on the original composition of 'WW from CRT production' 'bottom ash, MSWI-WWT, WW from CRT production' contain the following fractions: 100% bottom ash. By the database default (and per unit of reference product),'bottom ash, MSWI-WWT, WW from CRT production' has 30.765% water on wet mass basis (76.4731% dry matter) and Carbon present is of only fossil origin (29.77% on a dry matter basis). It has no heating value. This kind of by-product (recyclable or waste) is generated in a specific treatment process, and as such is not intended to be used as for modelling waste outputs from other activities. In the ecoinvent database, treatment option/s for this by-product include: deposition (slag landfill). Based on the aforementioned treatments, this by-product receives, it is a non-hazardous waste. This by-product can be modelled on two levels: treatment activity and market activity. The former one refers to the specific technology treating the by-product while the latter level represents a mix of treatments. Users are encouraged to inspect the modelling assumptions of the treatment activities and when selecting the market to additionally inspect the treatment mix. Collection and transportation of this by-product is accounted in the respective market activity, users are advised to inspect and modify the average transportation distances for a case specific modelling. 'bottom ash, MSWI-WWT, WW from CRT production' is a solid waste under the category of industrial wastes. This bottom ash is produced exclusively in the incineration of 'sewage sludge, 70% water, WWT, WW from CRT production' that in turn is produced exclusively from the wastewater treatment of 'WW from CRT production'. The composition of the bottom ash, is specific and dependent on the original composition of 'WW from CRT production' 'bottom ash, MSWI-WWT, WW from CRT production' contain the following fractions: 100% bottom ash. By the database default (and per unit of reference product),'bottom ash, MSWI-WWT, WW from CRT production' has 30.765% water on wet mass basis (76.4731% dry matter) and Carbon present is of only fossil origin (29.77% on a dry matter basis). It has no heating value. This kind of by-product (recyclable or waste) is generated in a specific treatment process, and as such is not intended to be used as for modelling waste outputs from other activities. In the ecoinvent database, treatment option/s for this by-product include: deposition (slag landfill). Based on the aforementioned treatments, this by-product receives, it is a non-hazardous waste. This by-product can be modelled on two levels: treatment activity and market activity. The former one refers to the specific technology treating the by-product while the latter level represents a mix of treatments. Users are encouraged to inspect the modelling assumptions of the treatment activities and when selecting the market to additionally inspect the treatment mix. Collection and transportation of this by-product is accounted in the respective market activity, users are advised to inspect and modify the average transportation distances for a case specific modelling.
| bottom-ash-mswi-wwt-ww-from-ggbfs-production | kg | 'bottom ash, MSWI-WWT, WW from GGBFS production' is a solid waste under the category of industrial wastes. This bottom ash is produced exclusively in the incineration of 'sewage sludge, 70% water, WWT, WW from GGBFS production' that in turn is produced exclusively from the wastewater treatment of 'WW from GGBFS production'. The composition of the bottom ash, is specific and dependent on the original composition of 'WW from GGBFS production' 'bottom ash, MSWI-WWT, WW from GGBFS production' contain the following fractions: 100% bottom ash. By the database default (and per unit of reference product),'bottom ash, MSWI-WWT, WW from GGBFS production' has 16.9484% water on wet mass basis (85.5078% dry matter) and Carbon present is of only fossil origin (2.62% on a dry matter basis). It has no heating value. This kind of by-product (recyclable or waste) is generated in a specific treatment process, and as such is not intended to be used as for modelling waste outputs from other activities. In the ecoinvent database, treatment option/s for this by-product include: deposition (slag landfill). Based on the aforementioned treatments, this by-product receives, it is a non-hazardous waste. This by-product can be modelled on two levels: treatment activity and market activity. The former one refers to the specific technology treating the by-product while the latter level represents a mix of treatments. Users are encouraged to inspect the modelling assumptions of the treatment activities and when selecting the market to additionally inspect the treatment mix. Collection and transportation of this by-product is accounted in the respective market activity, users are advised to inspect and modify the average transportation distances for a case specific modelling. 'bottom ash, MSWI-WWT, WW from GGBFS production' is a solid waste under the category of industrial wastes. This bottom ash is produced exclusively in the incineration of 'sewage sludge, 70% water, WWT, WW from GGBFS production' that in turn is produced exclusively from the wastewater treatment of 'WW from GGBFS production'. The composition of the bottom ash, is specific and dependent on the original composition of 'WW from GGBFS production' 'bottom ash, MSWI-WWT, WW from GGBFS production' contain the following fractions: 100% bottom ash. By the database default (and per unit of reference product),'bottom ash, MSWI-WWT, WW from GGBFS production' has 16.9484% water on wet mass basis (85.5078% dry matter) and Carbon present is of only fossil origin (2.62% on a dry matter basis). It has no heating value. This kind of by-product (recyclable or waste) is generated in a specific treatment process, and as such is not intended to be used as for modelling waste outputs from other activities. In the ecoinvent database, treatment option/s for this by-product include: deposition (slag landfill). Based on the aforementioned treatments, this by-product receives, it is a non-hazardous waste. This by-product can be modelled on two levels: treatment activity and market activity. The former one refers to the specific technology treating the by-product while the latter level represents a mix of treatments. Users are encouraged to inspect the modelling assumptions of the treatment activities and when selecting the market to additionally inspect the treatment mix. Collection and transportation of this by-product is accounted in the respective market activity, users are advised to inspect and modify the average transportation distances for a case specific modelling.
| bottom-ash-mswi-wwt-ww-from-glass-production | kg | 'bottom ash, MSWI-WWT, WW from glass production' is a solid waste under the category of industrial wastes. This bottom ash is produced exclusively in the incineration of 'sewage sludge, 70% water, WWT, WW from glass production' that in turn is produced exclusively from the wastewater treatment of 'WW from glass production'. The composition of the bottom ash, is specific and dependent on the original composition of 'WW from glass production' 'bottom ash, MSWI-WWT, WW from glass production' contain the following fractions: 100% bottom ash. By the database default (and per unit of reference product),'bottom ash, MSWI-WWT, WW from glass production' has 10.4463% water on wet mass basis (90.5417% dry matter) and Carbon present is of only fossil origin (0.4% on a dry matter basis). It has no heating value. This kind of by-product (recyclable or waste) is generated in a specific treatment process, and as such is not intended to be used as for modelling waste outputs from other activities. In the ecoinvent database, treatment option/s for this by-product include: deposition (slag landfill). Based on the aforementioned treatments, this by-product receives, it is a non-hazardous waste. This by-product can be modelled on two levels: treatment activity and market activity. The former one refers to the specific technology treating the by-product while the latter level represents a mix of treatments. Users are encouraged to inspect the modelling assumptions of the treatment activities and when selecting the market to additionally inspect the treatment mix. Collection and transportation of this by-product is accounted in the respective market activity, users are advised to inspect and modify the average transportation distances for a case specific modelling. 'bottom ash, MSWI-WWT, WW from glass production' is a solid waste under the category of industrial wastes. This bottom ash is produced exclusively in the incineration of 'sewage sludge, 70% water, WWT, WW from glass production' that in turn is produced exclusively from the wastewater treatment of 'WW from glass production'. The composition of the bottom ash, is specific and dependent on the original composition of 'WW from glass production' 'bottom ash, MSWI-WWT, WW from glass production' contain the following fractions: 100% bottom ash. By the database default (and per unit of reference product),'bottom ash, MSWI-WWT, WW from glass production' has 10.4463% water on wet mass basis (90.5417% dry matter) and Carbon present is of only fossil origin (0.4% on a dry matter basis). It has no heating value. This kind of by-product (recyclable or waste) is generated in a specific treatment process, and as such is not intended to be used as for modelling waste outputs from other activities. In the ecoinvent database, treatment option/s for this by-product include: deposition (slag landfill). Based on the aforementioned treatments, this by-product receives, it is a non-hazardous waste. This by-product can be modelled on two levels: treatment activity and market activity. The former one refers to the specific technology treating the by-product while the latter level represents a mix of treatments. Users are encouraged to inspect the modelling assumptions of the treatment activities and when selecting the market to additionally inspect the treatment mix. Collection and transportation of this by-product is accounted in the respective market activity, users are advised to inspect and modify the average transportation distances for a case specific modelling.
| bottom-ash-mswi-wwt-ww-from-grass-refinery | kg | 'bottom ash, MSWI-WWT, WW from grass refinery' is a solid waste under the category of industrial wastes. This bottom ash is produced exclusively in the incineration of 'sewage sludge, 70% water, WWT, WW from grass refinery' that in turn is produced exclusively from the wastewater treatment of 'WW from grass refinery'. The composition of the bottom ash, is specific and dependent on the original composition of 'WW from grass refinery' 'bottom ash, MSWI-WWT, WW from grass refinery' contain the following fractions: 100% bottom ash. By the database default (and per unit of reference product),'bottom ash, MSWI-WWT, WW from grass refinery' has 32.277% water on wet mass basis (75.5989% dry matter) and Carbon present is of both fossil (0.34% on a dry matter basis), and non-fossil origin (32.52% on a dry matter basis). It has no heating value. This kind of by-product (recyclable or waste) is generated in a specific treatment process, and as such is not intended to be used as for modelling waste outputs from other activities. In the ecoinvent database, treatment option/s for this by-product include: deposition (slag landfill). Based on the aforementioned treatments, this by-product receives, it is a non-hazardous waste. This by-product can be modelled on two levels: treatment activity and market activity. The former one refers to the specific technology treating the by-product while the latter level represents a mix of treatments. Users are encouraged to inspect the modelling assumptions of the treatment activities and when selecting the market to additionally inspect the treatment mix. Collection and transportation of this by-product is accounted in the respective market activity, users are advised to inspect and modify the average transportation distances for a case specific modelling. 'bottom ash, MSWI-WWT, WW from grass refinery' is a solid waste under the category of industrial wastes. This bottom ash is produced exclusively in the incineration of 'sewage sludge, 70% water, WWT, WW from grass refinery' that in turn is produced exclusively from the wastewater treatment of 'WW from grass refinery'. The composition of the bottom ash, is specific and dependent on the original composition of 'WW from grass refinery' 'bottom ash, MSWI-WWT, WW from grass refinery' contain the following fractions: 100% bottom ash. By the database default (and per unit of reference product),'bottom ash, MSWI-WWT, WW from grass refinery' has 32.277% water on wet mass basis (75.5989% dry matter) and Carbon present is of both fossil (0.34% on a dry matter basis), and non-fossil origin (32.52% on a dry matter basis). It has no heating value. This kind of by-product (recyclable or waste) is generated in a specific treatment process, and as such is not intended to be used as for modelling waste outputs from other activities. In the ecoinvent database, treatment option/s for this by-product include: deposition (slag landfill). Based on the aforementioned treatments, this by-product receives, it is a non-hazardous waste. This by-product can be modelled on two levels: treatment activity and market activity. The former one refers to the specific technology treating the by-product while the latter level represents a mix of treatments. Users are encouraged to inspect the modelling assumptions of the treatment activities and when selecting the market to additionally inspect the treatment mix. Collection and transportation of this by-product is accounted in the respective market activity, users are advised to inspect and modify the average transportation distances for a case specific modelling.
| bottom-ash-mswi-wwt-ww-from-hard-fibreboard-production | kg | 'bottom ash, MSWI-WWT, WW from hard fibreboard production' is a solid waste under the category of industrial wastes. This bottom ash is produced exclusively in the incineration of 'sewage sludge, 70% water, WWT, WW from hard fibreboard production' that in turn is produced exclusively from the wastewater treatment of 'WW from hard fibreboard production'. The composition of the bottom ash, is specific and dependent on the original composition of 'WW from hard fibreboard production' 'bottom ash, MSWI-WWT, WW from hard fibreboard production' contain the following fractions: 100% bottom ash. By the database default (and per unit of reference product),'bottom ash, MSWI-WWT, WW from hard fibreboard production' has 20.6953% water on wet mass basis (82.8533% dry matter) and Carbon present is of both fossil (0.15% on a dry matter basis), and non-fossil origin (14.18% on a dry matter basis). It has no heating value. This kind of by-product (recyclable or waste) is generated in a specific treatment process, and as such is not intended to be used as for modelling waste outputs from other activities. In the ecoinvent database, treatment option/s for this by-product include: deposition (slag landfill). Based on the aforementioned treatments, this by-product receives, it is a non-hazardous waste. This by-product can be modelled on two levels: treatment activity and market activity. The former one refers to the specific technology treating the by-product while the latter level represents a mix of treatments. Users are encouraged to inspect the modelling assumptions of the treatment activities and when selecting the market to additionally inspect the treatment mix. Collection and transportation of this by-product is accounted in the respective market activity, users are advised to inspect and modify the average transportation distances for a case specific modelling. 'bottom ash, MSWI-WWT, WW from hard fibreboard production' is a solid waste under the category of industrial wastes. This bottom ash is produced exclusively in the incineration of 'sewage sludge, 70% water, WWT, WW from hard fibreboard production' that in turn is produced exclusively from the wastewater treatment of 'WW from hard fibreboard production'. The composition of the bottom ash, is specific and dependent on the original composition of 'WW from hard fibreboard production' 'bottom ash, MSWI-WWT, WW from hard fibreboard production' contain the following fractions: 100% bottom ash. By the database default (and per unit of reference product),'bottom ash, MSWI-WWT, WW from hard fibreboard production' has 20.6953% water on wet mass basis (82.8533% dry matter) and Carbon present is of both fossil (0.15% on a dry matter basis), and non-fossil origin (14.18% on a dry matter basis). It has no heating value. This kind of by-product (recyclable or waste) is generated in a specific treatment process, and as such is not intended to be used as for modelling waste outputs from other activities. In the ecoinvent database, treatment option/s for this by-product include: deposition (slag landfill). Based on the aforementioned treatments, this by-product receives, it is a non-hazardous waste. This by-product can be modelled on two levels: treatment activity and market activity. The former one refers to the specific technology treating the by-product while the latter level represents a mix of treatments. Users are encouraged to inspect the modelling assumptions of the treatment activities and when selecting the market to additionally inspect the treatment mix. Collection and transportation of this by-product is accounted in the respective market activity, users are advised to inspect and modify the average transportation distances for a case specific modelling.
| bottom-ash-mswi-wwt-ww-from-lcd-backlight-production | kg | 'bottom ash, MSWI-WWT, WW from LCD backlight production' is a solid waste under the category of industrial wastes. This bottom ash is produced exclusively in the incineration of 'sewage sludge, 70% water, WWT, WW from LCD backlight production' that in turn is produced exclusively from the wastewater treatment of 'WW from LCD backlight production'. The composition of the bottom ash, is specific and dependent on the original composition of 'WW from LCD backlight production' 'bottom ash, MSWI-WWT, WW from LCD backlight production' contain the following fractions: 100% bottom ash. By the database default (and per unit of reference product),'bottom ash, MSWI-WWT, WW from LCD backlight production' has 17.5436% water on wet mass basis (85.0748% dry matter) and Carbon present is of only fossil origin (3.34% on a dry matter basis). It has no heating value. This kind of by-product (recyclable or waste) is generated in a specific treatment process, and as such is not intended to be used as for modelling waste outputs from other activities. In the ecoinvent database, treatment option/s for this by-product include: deposition (slag landfill). Based on the aforementioned treatments, this by-product receives, it is a non-hazardous waste. This by-product can be modelled on two levels: treatment activity and market activity. The former one refers to the specific technology treating the by-product while the latter level represents a mix of treatments. Users are encouraged to inspect the modelling assumptions of the treatment activities and when selecting the market to additionally inspect the treatment mix. Collection and transportation of this by-product is accounted in the respective market activity, users are advised to inspect and modify the average transportation distances for a case specific modelling. 'bottom ash, MSWI-WWT, WW from LCD backlight production' is a solid waste under the category of industrial wastes. This bottom ash is produced exclusively in the incineration of 'sewage sludge, 70% water, WWT, WW from LCD backlight production' that in turn is produced exclusively from the wastewater treatment of 'WW from LCD backlight production'. The composition of the bottom ash, is specific and dependent on the original composition of 'WW from LCD backlight production' 'bottom ash, MSWI-WWT, WW from LCD backlight production' contain the following fractions: 100% bottom ash. By the database default (and per unit of reference product),'bottom ash, MSWI-WWT, WW from LCD backlight production' has 17.5436% water on wet mass basis (85.0748% dry matter) and Carbon present is of only fossil origin (3.34% on a dry matter basis). It has no heating value. This kind of by-product (recyclable or waste) is generated in a specific treatment process, and as such is not intended to be used as for modelling waste outputs from other activities. In the ecoinvent database, treatment option/s for this by-product include: deposition (slag landfill). Based on the aforementioned treatments, this by-product receives, it is a non-hazardous waste. This by-product can be modelled on two levels: treatment activity and market activity. The former one refers to the specific technology treating the by-product while the latter level represents a mix of treatments. Users are encouraged to inspect the modelling assumptions of the treatment activities and when selecting the market to additionally inspect the treatment mix. Collection and transportation of this by-product is accounted in the respective market activity, users are advised to inspect and modify the average transportation distances for a case specific modelling.
| bottom-ash-mswi-wwt-ww-from-lcd-production | kg | 'bottom ash, MSWI-WWT, WW from LCD production' is a solid waste under the category of industrial wastes. This bottom ash is produced exclusively in the incineration of 'sewage sludge, 70% water, WWT, WW from LCD production' that in turn is produced exclusively from the wastewater treatment of 'WW from LCD production'. The composition of the bottom ash, is specific and dependent on the original composition of 'WW from LCD production' 'bottom ash, MSWI-WWT, WW from LCD production' contain the following fractions: 100% bottom ash. By the database default (and per unit of reference product),'bottom ash, MSWI-WWT, WW from LCD production' has 36.3099% water on wet mass basis (73.3623% dry matter) and Carbon present is of only fossil origin (19.46% on a dry matter basis). It has no heating value. This kind of by-product (recyclable or waste) is generated in a specific treatment process, and as such is not intended to be used as for modelling waste outputs from other activities. In the ecoinvent database, treatment option/s for this by-product include: deposition (slag landfill). Based on the aforementioned treatments, this by-product receives, it is a non-hazardous waste. This by-product can be modelled on two levels: treatment activity and market activity. The former one refers to the specific technology treating the by-product while the latter level represents a mix of treatments. Users are encouraged to inspect the modelling assumptions of the treatment activities and when selecting the market to additionally inspect the treatment mix. Collection and transportation of this by-product is accounted in the respective market activity, users are advised to inspect and modify the average transportation distances for a case specific modelling. 'bottom ash, MSWI-WWT, WW from LCD production' is a solid waste under the category of industrial wastes. This bottom ash is produced exclusively in the incineration of 'sewage sludge, 70% water, WWT, WW from LCD production' that in turn is produced exclusively from the wastewater treatment of 'WW from LCD production'. The composition of the bottom ash, is specific and dependent on the original composition of 'WW from LCD production' 'bottom ash, MSWI-WWT, WW from LCD production' contain the following fractions: 100% bottom ash. By the database default (and per unit of reference product),'bottom ash, MSWI-WWT, WW from LCD production' has 36.3099% water on wet mass basis (73.3623% dry matter) and Carbon present is of only fossil origin (19.46% on a dry matter basis). It has no heating value. This kind of by-product (recyclable or waste) is generated in a specific treatment process, and as such is not intended to be used as for modelling waste outputs from other activities. In the ecoinvent database, treatment option/s for this by-product include: deposition (slag landfill). Based on the aforementioned treatments, this by-product receives, it is a non-hazardous waste. This by-product can be modelled on two levels: treatment activity and market activity. The former one refers to the specific technology treating the by-product while the latter level represents a mix of treatments. Users are encouraged to inspect the modelling assumptions of the treatment activities and when selecting the market to additionally inspect the treatment mix. Collection and transportation of this by-product is accounted in the respective market activity, users are advised to inspect and modify the average transportation distances for a case specific modelling.
| bottom-ash-mswi-wwt-ww-from-liquid-crystal-production | kg | 'bottom ash, MSWI-WWT, WW from liquid crystal production' is a solid waste under the category of industrial wastes. This bottom ash is produced exclusively in the incineration of 'sewage sludge, 70% water, WWT, WW from liquid crystal production' that in turn is produced exclusively from the wastewater treatment of 'WW from liquid crystal production'. The composition of the bottom ash, is specific and dependent on the original composition of 'WW from liquid crystal production' 'bottom ash, MSWI-WWT, WW from liquid crystal production' contain the following fractions: 100% bottom ash. By the database default (and per unit of reference product),'bottom ash, MSWI-WWT, WW from liquid crystal production' has 31.3362% water on wet mass basis (76.1405% dry matter) and Carbon present is of only fossil origin (31.65% on a dry matter basis). It has no heating value. This kind of by-product (recyclable or waste) is generated in a specific treatment process, and as such is not intended to be used as for modelling waste outputs from other activities. In the ecoinvent database, treatment option/s for this by-product include: deposition (slag landfill). Based on the aforementioned treatments, this by-product receives, it is a non-hazardous waste. This by-product can be modelled on two levels: treatment activity and market activity. The former one refers to the specific technology treating the by-product while the latter level represents a mix of treatments. Users are encouraged to inspect the modelling assumptions of the treatment activities and when selecting the market to additionally inspect the treatment mix. Collection and transportation of this by-product is accounted in the respective market activity, users are advised to inspect and modify the average transportation distances for a case specific modelling. 'bottom ash, MSWI-WWT, WW from liquid crystal production' is a solid waste under the category of industrial wastes. This bottom ash is produced exclusively in the incineration of 'sewage sludge, 70% water, WWT, WW from liquid crystal production' that in turn is produced exclusively from the wastewater treatment of 'WW from liquid crystal production'. The composition of the bottom ash, is specific and dependent on the original composition of 'WW from liquid crystal production' 'bottom ash, MSWI-WWT, WW from liquid crystal production' contain the following fractions: 100% bottom ash. By the database default (and per unit of reference product),'bottom ash, MSWI-WWT, WW from liquid crystal production' has 31.3362% water on wet mass basis (76.1405% dry matter) and Carbon present is of only fossil origin (31.65% on a dry matter basis). It has no heating value. This kind of by-product (recyclable or waste) is generated in a specific treatment process, and as such is not intended to be used as for modelling waste outputs from other activities. In the ecoinvent database, treatment option/s for this by-product include: deposition (slag landfill). Based on the aforementioned treatments, this by-product receives, it is a non-hazardous waste. This by-product can be modelled on two levels: treatment activity and market activity. The former one refers to the specific technology treating the by-product while the latter level represents a mix of treatments. Users are encouraged to inspect the modelling assumptions of the treatment activities and when selecting the market to additionally inspect the treatment mix. Collection and transportation of this by-product is accounted in the respective market activity, users are advised to inspect and modify the average transportation distances for a case specific modelling.
| bottom-ash-mswi-wwt-ww-from-maize-starch-production | kg | 'bottom ash, MSWI-WWT, WW from maize starch production' is a solid waste under the category of industrial wastes. This bottom ash is produced exclusively in the incineration of 'sewage sludge, 70% water, WWT, WW from maize starch production' that in turn is produced exclusively from the wastewater treatment of 'WW from maize starch production'. The composition of the bottom ash, is specific and dependent on the original composition of 'WW from maize starch production' 'bottom ash, MSWI-WWT, WW from maize starch production' contain the following fractions: 100% bottom ash. By the database default (and per unit of reference product),'bottom ash, MSWI-WWT, WW from maize starch production' has 13.2677% water on wet mass basis (88.2864% dry matter) and Carbon present is of both fossil (0.04% on a dry matter basis), and non-fossil origin (2.08% on a dry matter basis). It has no heating value. This kind of by-product (recyclable or waste) is generated in a specific treatment process, and as such is not intended to be used as for modelling waste outputs from other activities. In the ecoinvent database, treatment option/s for this by-product include: deposition (slag landfill). Based on the aforementioned treatments, this by-product receives, it is a non-hazardous waste. This by-product can be modelled on two levels: treatment activity and market activity. The former one refers to the specific technology treating the by-product while the latter level represents a mix of treatments. Users are encouraged to inspect the modelling assumptions of the treatment activities and when selecting the market to additionally inspect the treatment mix. Collection and transportation of this by-product is accounted in the respective market activity, users are advised to inspect and modify the average transportation distances for a case specific modelling. 'bottom ash, MSWI-WWT, WW from maize starch production' is a solid waste under the category of industrial wastes. This bottom ash is produced exclusively in the incineration of 'sewage sludge, 70% water, WWT, WW from maize starch production' that in turn is produced exclusively from the wastewater treatment of 'WW from maize starch production'. The composition of the bottom ash, is specific and dependent on the original composition of 'WW from maize starch production' 'bottom ash, MSWI-WWT, WW from maize starch production' contain the following fractions: 100% bottom ash. By the database default (and per unit of reference product),'bottom ash, MSWI-WWT, WW from maize starch production' has 13.2677% water on wet mass basis (88.2864% dry matter) and Carbon present is of both fossil (0.04% on a dry matter basis), and non-fossil origin (2.08% on a dry matter basis). It has no heating value. This kind of by-product (recyclable or waste) is generated in a specific treatment process, and as such is not intended to be used as for modelling waste outputs from other activities. In the ecoinvent database, treatment option/s for this by-product include: deposition (slag landfill). Based on the aforementioned treatments, this by-product receives, it is a non-hazardous waste. This by-product can be modelled on two levels: treatment activity and market activity. The former one refers to the specific technology treating the by-product while the latter level represents a mix of treatments. Users are encouraged to inspect the modelling assumptions of the treatment activities and when selecting the market to additionally inspect the treatment mix. Collection and transportation of this by-product is accounted in the respective market activity, users are advised to inspect and modify the average transportation distances for a case specific modelling.
| bottom-ash-mswi-wwt-ww-from-medium-density-board-production | kg | 'bottom ash, MSWI-WWT, WW from medium density board production' is a solid waste under the category of industrial wastes. This bottom ash is produced exclusively in the incineration of 'sewage sludge, 70% water, WWT, WW from medium density board production' that in turn is produced exclusively from the wastewater treatment of 'WW from medium density board production'. The composition of the bottom ash, is specific and dependent on the original composition of 'WW from medium density board production' 'bottom ash, MSWI-WWT, WW from medium density board production' contain the following fractions: 100% bottom ash. By the database default (and per unit of reference product),'bottom ash, MSWI-WWT, WW from medium density board production' has 30.5819% water on wet mass basis (76.5803% dry matter) and Carbon present is of both fossil (0.31% on a dry matter basis), and non-fossil origin (25.22% on a dry matter basis). It has no heating value. This kind of by-product (recyclable or waste) is generated in a specific treatment process, and as such is not intended to be used as for modelling waste outputs from other activities. In the ecoinvent database, treatment option/s for this by-product include: deposition (slag landfill). Based on the aforementioned treatments, this by-product receives, it is a non-hazardous waste. This by-product can be modelled on two levels: treatment activity and market activity. The former one refers to the specific technology treating the by-product while the latter level represents a mix of treatments. Users are encouraged to inspect the modelling assumptions of the treatment activities and when selecting the market to additionally inspect the treatment mix. Collection and transportation of this by-product is accounted in the respective market activity, users are advised to inspect and modify the average transportation distances for a case specific modelling. 'bottom ash, MSWI-WWT, WW from medium density board production' is a solid waste under the category of industrial wastes. This bottom ash is produced exclusively in the incineration of 'sewage sludge, 70% water, WWT, WW from medium density board production' that in turn is produced exclusively from the wastewater treatment of 'WW from medium density board production'. The composition of the bottom ash, is specific and dependent on the original composition of 'WW from medium density board production' 'bottom ash, MSWI-WWT, WW from medium density board production' contain the following fractions: 100% bottom ash. By the database default (and per unit of reference product),'bottom ash, MSWI-WWT, WW from medium density board production' has 30.5819% water on wet mass basis (76.5803% dry matter) and Carbon present is of both fossil (0.31% on a dry matter basis), and non-fossil origin (25.22% on a dry matter basis). It has no heating value. This kind of by-product (recyclable or waste) is generated in a specific treatment process, and as such is not intended to be used as for modelling waste outputs from other activities. In the ecoinvent database, treatment option/s for this by-product include: deposition (slag landfill). Based on the aforementioned treatments, this by-product receives, it is a non-hazardous waste. This by-product can be modelled on two levels: treatment activity and market activity. The former one refers to the specific technology treating the by-product while the latter level represents a mix of treatments. Users are encouraged to inspect the modelling assumptions of the treatment activities and when selecting the market to additionally inspect the treatment mix. Collection and transportation of this by-product is accounted in the respective market activity, users are advised to inspect and modify the average transportation distances for a case specific modelling.
| bottom-ash-mswi-wwt-ww-from-particle-board-production | kg | 'bottom ash, MSWI-WWT, WW from particle board production' is a solid waste under the category of industrial wastes. This bottom ash is produced exclusively in the incineration of 'sewage sludge, 70% water, WWT, WW from particle board production' that in turn is produced exclusively from the wastewater treatment of 'WW from particle board production'. The composition of the bottom ash, is specific and dependent on the original composition of 'WW from particle board production' 'bottom ash, MSWI-WWT, WW from particle board production' contain the following fractions: 100% bottom ash. By the database default (and per unit of reference product),'bottom ash, MSWI-WWT, WW from particle board production' has 32.277% water on wet mass basis (75.5989% dry matter) and Carbon present is of both fossil (0.34% on a dry matter basis), and non-fossil origin (32.52% on a dry matter basis). It has no heating value. This kind of by-product (recyclable or waste) is generated in a specific treatment process, and as such is not intended to be used as for modelling waste outputs from other activities. In the ecoinvent database, treatment option/s for this by-product include: deposition (slag landfill). Based on the aforementioned treatments, this by-product receives, it is a non-hazardous waste. This by-product can be modelled on two levels: treatment activity and market activity. The former one refers to the specific technology treating the by-product while the latter level represents a mix of treatments. Users are encouraged to inspect the modelling assumptions of the treatment activities and when selecting the market to additionally inspect the treatment mix. Collection and transportation of this by-product is accounted in the respective market activity, users are advised to inspect and modify the average transportation distances for a case specific modelling. 'bottom ash, MSWI-WWT, WW from particle board production' is a solid waste under the category of industrial wastes. This bottom ash is produced exclusively in the incineration of 'sewage sludge, 70% water, WWT, WW from particle board production' that in turn is produced exclusively from the wastewater treatment of 'WW from particle board production'. The composition of the bottom ash, is specific and dependent on the original composition of 'WW from particle board production' 'bottom ash, MSWI-WWT, WW from particle board production' contain the following fractions: 100% bottom ash. By the database default (and per unit of reference product),'bottom ash, MSWI-WWT, WW from particle board production' has 32.277% water on wet mass basis (75.5989% dry matter) and Carbon present is of both fossil (0.34% on a dry matter basis), and non-fossil origin (32.52% on a dry matter basis). It has no heating value. This kind of by-product (recyclable or waste) is generated in a specific treatment process, and as such is not intended to be used as for modelling waste outputs from other activities. In the ecoinvent database, treatment option/s for this by-product include: deposition (slag landfill). Based on the aforementioned treatments, this by-product receives, it is a non-hazardous waste. This by-product can be modelled on two levels: treatment activity and market activity. The former one refers to the specific technology treating the by-product while the latter level represents a mix of treatments. Users are encouraged to inspect the modelling assumptions of the treatment activities and when selecting the market to additionally inspect the treatment mix. Collection and transportation of this by-product is accounted in the respective market activity, users are advised to inspect and modify the average transportation distances for a case specific modelling.
| bottom-ash-mswi-wwt-ww-from-pig-iron-production | kg | 'bottom ash, MSWI-WWT, WW from pig iron production' is a solid waste under the category of industrial wastes. This bottom ash is produced exclusively in the incineration of 'sewage sludge, 70% water, WWT, WW from pig iron production' that in turn is produced exclusively from the wastewater treatment of 'WW from pig iron production'. The composition of the bottom ash, is specific and dependent on the original composition of 'WW from pig iron production' 'bottom ash, MSWI-WWT, WW from pig iron production' contain the following fractions: 100% bottom ash. By the database default (and per unit of reference product),'bottom ash, MSWI-WWT, WW from pig iron production' has 16.3857% water on wet mass basis (85.9212% dry matter) and Carbon present is of only fossil origin (0.07% on a dry matter basis). It has no heating value. This kind of by-product (recyclable or waste) is generated in a specific treatment process, and as such is not intended to be used as for modelling waste outputs from other activities. In the ecoinvent database, treatment option/s for this by-product include: deposition (slag landfill). Based on the aforementioned treatments, this by-product receives, it is a non-hazardous waste. This by-product can be modelled on two levels: treatment activity and market activity. The former one refers to the specific technology treating the by-product while the latter level represents a mix of treatments. Users are encouraged to inspect the modelling assumptions of the treatment activities and when selecting the market to additionally inspect the treatment mix. Collection and transportation of this by-product is accounted in the respective market activity, users are advised to inspect and modify the average transportation distances for a case specific modelling. 'bottom ash, MSWI-WWT, WW from pig iron production' is a solid waste under the category of industrial wastes. This bottom ash is produced exclusively in the incineration of 'sewage sludge, 70% water, WWT, WW from pig iron production' that in turn is produced exclusively from the wastewater treatment of 'WW from pig iron production'. The composition of the bottom ash, is specific and dependent on the original composition of 'WW from pig iron production' 'bottom ash, MSWI-WWT, WW from pig iron production' contain the following fractions: 100% bottom ash. By the database default (and per unit of reference product),'bottom ash, MSWI-WWT, WW from pig iron production' has 16.3857% water on wet mass basis (85.9212% dry matter) and Carbon present is of only fossil origin (0.07% on a dry matter basis). It has no heating value. This kind of by-product (recyclable or waste) is generated in a specific treatment process, and as such is not intended to be used as for modelling waste outputs from other activities. In the ecoinvent database, treatment option/s for this by-product include: deposition (slag landfill). Based on the aforementioned treatments, this by-product receives, it is a non-hazardous waste. This by-product can be modelled on two levels: treatment activity and market activity. The former one refers to the specific technology treating the by-product while the latter level represents a mix of treatments. Users are encouraged to inspect the modelling assumptions of the treatment activities and when selecting the market to additionally inspect the treatment mix. Collection and transportation of this by-product is accounted in the respective market activity, users are advised to inspect and modify the average transportation distances for a case specific modelling.
| bottom-ash-mswi-wwt-ww-from-plywood-production | kg | 'bottom ash, MSWI-WWT, WW from plywood production' is a solid waste under the category of industrial wastes. This bottom ash is produced exclusively in the incineration of 'sewage sludge, 70% water, WWT, WW from plywood production' that in turn is produced exclusively from the wastewater treatment of 'WW from plywood production'. The composition of the bottom ash, is specific and dependent on the original composition of 'WW from plywood production' 'bottom ash, MSWI-WWT, WW from plywood production' contain the following fractions: 100% bottom ash. By the database default (and per unit of reference product),'bottom ash, MSWI-WWT, WW from plywood production' has 29.0202% water on wet mass basis (77.5072% dry matter) and Carbon present is of both fossil (0.28% on a dry matter basis), and non-fossil origin (27.48% on a dry matter basis). It has no heating value. This kind of by-product (recyclable or waste) is generated in a specific treatment process, and as such is not intended to be used as for modelling waste outputs from other activities. In the ecoinvent database, treatment option/s for this by-product include: deposition (slag landfill). Based on the aforementioned treatments, this by-product receives, it is a non-hazardous waste. This by-product can be modelled on two levels: treatment activity and market activity. The former one refers to the specific technology treating the by-product while the latter level represents a mix of treatments. Users are encouraged to inspect the modelling assumptions of the treatment activities and when selecting the market to additionally inspect the treatment mix. Collection and transportation of this by-product is accounted in the respective market activity, users are advised to inspect and modify the average transportation distances for a case specific modelling. 'bottom ash, MSWI-WWT, WW from plywood production' is a solid waste under the category of industrial wastes. This bottom ash is produced exclusively in the incineration of 'sewage sludge, 70% water, WWT, WW from plywood production' that in turn is produced exclusively from the wastewater treatment of 'WW from plywood production'. The composition of the bottom ash, is specific and dependent on the original composition of 'WW from plywood production' 'bottom ash, MSWI-WWT, WW from plywood production' contain the following fractions: 100% bottom ash. By the database default (and per unit of reference product),'bottom ash, MSWI-WWT, WW from plywood production' has 29.0202% water on wet mass basis (77.5072% dry matter) and Carbon present is of both fossil (0.28% on a dry matter basis), and non-fossil origin (27.48% on a dry matter basis). It has no heating value. This kind of by-product (recyclable or waste) is generated in a specific treatment process, and as such is not intended to be used as for modelling waste outputs from other activities. In the ecoinvent database, treatment option/s for this by-product include: deposition (slag landfill). Based on the aforementioned treatments, this by-product receives, it is a non-hazardous waste. This by-product can be modelled on two levels: treatment activity and market activity. The former one refers to the specific technology treating the by-product while the latter level represents a mix of treatments. Users are encouraged to inspect the modelling assumptions of the treatment activities and when selecting the market to additionally inspect the treatment mix. Collection and transportation of this by-product is accounted in the respective market activity, users are advised to inspect and modify the average transportation distances for a case specific modelling.
| bottom-ash-mswi-wwt-ww-from-potato-starch-production | kg | 'bottom ash, MSWI-WWT, WW from potato starch production' is a solid waste under the category of industrial wastes. This bottom ash is produced exclusively in the incineration of 'sewage sludge, 70% water, WWT, WW from potato starch production' that in turn is produced exclusively from the wastewater treatment of 'WW from potato starch production'. The composition of the bottom ash, is specific and dependent on the original composition of 'WW from potato starch production' 'bottom ash, MSWI-WWT, WW from potato starch production' contain the following fractions: 100% bottom ash. By the database default (and per unit of reference product),'bottom ash, MSWI-WWT, WW from potato starch production' has 32.4342% water on wet mass basis (75.5092% dry matter) and Carbon present is of both fossil (0.34% on a dry matter basis), and non-fossil origin (31.99% on a dry matter basis). It has no heating value. This kind of by-product (recyclable or waste) is generated in a specific treatment process, and as such is not intended to be used as for modelling waste outputs from other activities. In the ecoinvent database, treatment option/s for this by-product include: deposition (slag landfill). Based on the aforementioned treatments, this by-product receives, it is a non-hazardous waste. This by-product can be modelled on two levels: treatment activity and market activity. The former one refers to the specific technology treating the by-product while the latter level represents a mix of treatments. Users are encouraged to inspect the modelling assumptions of the treatment activities and when selecting the market to additionally inspect the treatment mix. Collection and transportation of this by-product is accounted in the respective market activity, users are advised to inspect and modify the average transportation distances for a case specific modelling. 'bottom ash, MSWI-WWT, WW from potato starch production' is a solid waste under the category of industrial wastes. This bottom ash is produced exclusively in the incineration of 'sewage sludge, 70% water, WWT, WW from potato starch production' that in turn is produced exclusively from the wastewater treatment of 'WW from potato starch production'. The composition of the bottom ash, is specific and dependent on the original composition of 'WW from potato starch production' 'bottom ash, MSWI-WWT, WW from potato starch production' contain the following fractions: 100% bottom ash. By the database default (and per unit of reference product),'bottom ash, MSWI-WWT, WW from potato starch production' has 32.4342% water on wet mass basis (75.5092% dry matter) and Carbon present is of both fossil (0.34% on a dry matter basis), and non-fossil origin (31.99% on a dry matter basis). It has no heating value. This kind of by-product (recyclable or waste) is generated in a specific treatment process, and as such is not intended to be used as for modelling waste outputs from other activities. In the ecoinvent database, treatment option/s for this by-product include: deposition (slag landfill). Based on the aforementioned treatments, this by-product receives, it is a non-hazardous waste. This by-product can be modelled on two levels: treatment activity and market activity. The former one refers to the specific technology treating the by-product while the latter level represents a mix of treatments. Users are encouraged to inspect the modelling assumptions of the treatment activities and when selecting the market to additionally inspect the treatment mix. Collection and transportation of this by-product is accounted in the respective market activity, users are advised to inspect and modify the average transportation distances for a case specific modelling.
| bottom-ash-mswi-wwt-ww-from-pv-cell-production | kg | 'bottom ash, MSWI-WWT, WW from PV cell production' is a solid waste under the category of industrial wastes. This bottom ash is produced exclusively in the incineration of 'sewage sludge, 70% water, WWT, WW from PV cell production' that in turn is produced exclusively from the wastewater treatment of 'WW from PV cell production'. The composition of the bottom ash, is specific and dependent on the original composition of 'WW from PV cell production' 'bottom ash, MSWI-WWT, WW from PV cell production' contain the following fractions: 100% bottom ash. By the database default (and per unit of reference product),'bottom ash, MSWI-WWT, WW from PV cell production' has 10.2395% water on wet mass basis (90.7116% dry matter) and Carbon present is of only fossil origin (0.15% on a dry matter basis). It has no heating value. This kind of by-product (recyclable or waste) is generated in a specific treatment process, and as such is not intended to be used as for modelling waste outputs from other activities. In the ecoinvent database, treatment option/s for this by-product include: deposition (slag landfill). Based on the aforementioned treatments, this by-product receives, it is a non-hazardous waste. This by-product can be modelled on two levels: treatment activity and market activity. The former one refers to the specific technology treating the by-product while the latter level represents a mix of treatments. Users are encouraged to inspect the modelling assumptions of the treatment activities and when selecting the market to additionally inspect the treatment mix. Collection and transportation of this by-product is accounted in the respective market activity, users are advised to inspect and modify the average transportation distances for a case specific modelling. 'bottom ash, MSWI-WWT, WW from PV cell production' is a solid waste under the category of industrial wastes. This bottom ash is produced exclusively in the incineration of 'sewage sludge, 70% water, WWT, WW from PV cell production' that in turn is produced exclusively from the wastewater treatment of 'WW from PV cell production'. The composition of the bottom ash, is specific and dependent on the original composition of 'WW from PV cell production' 'bottom ash, MSWI-WWT, WW from PV cell production' contain the following fractions: 100% bottom ash. By the database default (and per unit of reference product),'bottom ash, MSWI-WWT, WW from PV cell production' has 10.2395% water on wet mass basis (90.7116% dry matter) and Carbon present is of only fossil origin (0.15% on a dry matter basis). It has no heating value. This kind of by-product (recyclable or waste) is generated in a specific treatment process, and as such is not intended to be used as for modelling waste outputs from other activities. In the ecoinvent database, treatment option/s for this by-product include: deposition (slag landfill). Based on the aforementioned treatments, this by-product receives, it is a non-hazardous waste. This by-product can be modelled on two levels: treatment activity and market activity. The former one refers to the specific technology treating the by-product while the latter level represents a mix of treatments. Users are encouraged to inspect the modelling assumptions of the treatment activities and when selecting the market to additionally inspect the treatment mix. Collection and transportation of this by-product is accounted in the respective market activity, users are advised to inspect and modify the average transportation distances for a case specific modelling.
| bottom-ash-mswi-wwt-ww-from-soft-fibreboard-production | kg | 'bottom ash, MSWI-WWT, WW from soft fibreboard production' is a solid waste under the category of industrial wastes. This bottom ash is produced exclusively in the incineration of 'sewage sludge, 70% water, WWT, WW from soft fibreboard production' that in turn is produced exclusively from the wastewater treatment of 'WW from soft fibreboard production'. The composition of the bottom ash, is specific and dependent on the original composition of 'WW from soft fibreboard production' 'bottom ash, MSWI-WWT, WW from soft fibreboard production' contain the following fractions: 100% bottom ash. By the database default (and per unit of reference product),'bottom ash, MSWI-WWT, WW from soft fibreboard production' has 32.0516% water on wet mass basis (75.728% dry matter) and Carbon present is of both fossil (0.33% on a dry matter basis), and non-fossil origin (32.12% on a dry matter basis). It has no heating value. This kind of by-product (recyclable or waste) is generated in a specific treatment process, and as such is not intended to be used as for modelling waste outputs from other activities. In the ecoinvent database, treatment option/s for this by-product include: deposition (slag landfill). Based on the aforementioned treatments, this by-product receives, it is a non-hazardous waste. This by-product can be modelled on two levels: treatment activity and market activity. The former one refers to the specific technology treating the by-product while the latter level represents a mix of treatments. Users are encouraged to inspect the modelling assumptions of the treatment activities and when selecting the market to additionally inspect the treatment mix. Collection and transportation of this by-product is accounted in the respective market activity, users are advised to inspect and modify the average transportation distances for a case specific modelling. 'bottom ash, MSWI-WWT, WW from soft fibreboard production' is a solid waste under the category of industrial wastes. This bottom ash is produced exclusively in the incineration of 'sewage sludge, 70% water, WWT, WW from soft fibreboard production' that in turn is produced exclusively from the wastewater treatment of 'WW from soft fibreboard production'. The composition of the bottom ash, is specific and dependent on the original composition of 'WW from soft fibreboard production' 'bottom ash, MSWI-WWT, WW from soft fibreboard production' contain the following fractions: 100% bottom ash. By the database default (and per unit of reference product),'bottom ash, MSWI-WWT, WW from soft fibreboard production' has 32.0516% water on wet mass basis (75.728% dry matter) and Carbon present is of both fossil (0.33% on a dry matter basis), and non-fossil origin (32.12% on a dry matter basis). It has no heating value. This kind of by-product (recyclable or waste) is generated in a specific treatment process, and as such is not intended to be used as for modelling waste outputs from other activities. In the ecoinvent database, treatment option/s for this by-product include: deposition (slag landfill). Based on the aforementioned treatments, this by-product receives, it is a non-hazardous waste. This by-product can be modelled on two levels: treatment activity and market activity. The former one refers to the specific technology treating the by-product while the latter level represents a mix of treatments. Users are encouraged to inspect the modelling assumptions of the treatment activities and when selecting the market to additionally inspect the treatment mix. Collection and transportation of this by-product is accounted in the respective market activity, users are advised to inspect and modify the average transportation distances for a case specific modelling.
| bottom-ash-mswi-wwt-ww-from-tube-collector-production | kg | 'bottom ash, MSWI-WWT, WW from tube collector production' is a solid waste under the category of industrial wastes. This bottom ash is produced exclusively in the incineration of 'sewage sludge, 70% water, WWT, WW from tube collector production' that in turn is produced exclusively from the wastewater treatment of 'WW from tube collector production'. The composition of the bottom ash, is specific and dependent on the original composition of 'WW from tube collector production' 'bottom ash, MSWI-WWT, WW from tube collector production' contain the following fractions: 100% bottom ash. By the database default (and per unit of reference product),'bottom ash, MSWI-WWT, WW from tube collector production' has 16.7131% water on wet mass basis (85.6802% dry matter) and Carbon present is of only fossil origin (0% on a dry matter basis). It has no heating value. This kind of by-product (recyclable or waste) is generated in a specific treatment process, and as such is not intended to be used as for modelling waste outputs from other activities. In the ecoinvent database, treatment option/s for this by-product include: deposition (slag landfill). Based on the aforementioned treatments, this by-product receives, it is a non-hazardous waste. This by-product can be modelled on two levels: treatment activity and market activity. The former one refers to the specific technology treating the by-product while the latter level represents a mix of treatments. Users are encouraged to inspect the modelling assumptions of the treatment activities and when selecting the market to additionally inspect the treatment mix. Collection and transportation of this by-product is accounted in the respective market activity, users are advised to inspect and modify the average transportation distances for a case specific modelling. 'bottom ash, MSWI-WWT, WW from tube collector production' is a solid waste under the category of industrial wastes. This bottom ash is produced exclusively in the incineration of 'sewage sludge, 70% water, WWT, WW from tube collector production' that in turn is produced exclusively from the wastewater treatment of 'WW from tube collector production'. The composition of the bottom ash, is specific and dependent on the original composition of 'WW from tube collector production' 'bottom ash, MSWI-WWT, WW from tube collector production' contain the following fractions: 100% bottom ash. By the database default (and per unit of reference product),'bottom ash, MSWI-WWT, WW from tube collector production' has 16.7131% water on wet mass basis (85.6802% dry matter) and Carbon present is of only fossil origin (0% on a dry matter basis). It has no heating value. This kind of by-product (recyclable or waste) is generated in a specific treatment process, and as such is not intended to be used as for modelling waste outputs from other activities. In the ecoinvent database, treatment option/s for this by-product include: deposition (slag landfill). Based on the aforementioned treatments, this by-product receives, it is a non-hazardous waste. This by-product can be modelled on two levels: treatment activity and market activity. The former one refers to the specific technology treating the by-product while the latter level represents a mix of treatments. Users are encouraged to inspect the modelling assumptions of the treatment activities and when selecting the market to additionally inspect the treatment mix. Collection and transportation of this by-product is accounted in the respective market activity, users are advised to inspect and modify the average transportation distances for a case specific modelling.
| bottom-ash-mswi-wwt-ww-from-vegetable-oil-refinery | kg | 'bottom ash, MSWI-WWT, WW from vegetable oil refinery' is a solid waste under the category of industrial wastes. This bottom ash is produced exclusively in the incineration of 'sewage sludge, 70% water, WWT, WW from vegetable oil refinery' that in turn is produced exclusively from the wastewater treatment of 'WW from vegetable oil refinery'. The composition of the bottom ash, is specific and dependent on the original composition of 'WW from vegetable oil refinery' 'bottom ash, MSWI-WWT, WW from vegetable oil refinery' contain the following fractions: 100% bottom ash. By the database default (and per unit of reference product),'bottom ash, MSWI-WWT, WW from vegetable oil refinery' has 12.5906% water on wet mass basis (88.8173% dry matter) and Carbon present is of both fossil (0.02% on a dry matter basis), and non-fossil origin (2.19% on a dry matter basis). It has no heating value. This kind of by-product (recyclable or waste) is generated in a specific treatment process, and as such is not intended to be used as for modelling waste outputs from other activities. In the ecoinvent database, treatment option/s for this by-product include: deposition (slag landfill). Based on the aforementioned treatments, this by-product receives, it is a non-hazardous waste. This by-product can be modelled on two levels: treatment activity and market activity. The former one refers to the specific technology treating the by-product while the latter level represents a mix of treatments. Users are encouraged to inspect the modelling assumptions of the treatment activities and when selecting the market to additionally inspect the treatment mix. Collection and transportation of this by-product is accounted in the respective market activity, users are advised to inspect and modify the average transportation distances for a case specific modelling. 'bottom ash, MSWI-WWT, WW from vegetable oil refinery' is a solid waste under the category of industrial wastes. This bottom ash is produced exclusively in the incineration of 'sewage sludge, 70% water, WWT, WW from vegetable oil refinery' that in turn is produced exclusively from the wastewater treatment of 'WW from vegetable oil refinery'. The composition of the bottom ash, is specific and dependent on the original composition of 'WW from vegetable oil refinery' 'bottom ash, MSWI-WWT, WW from vegetable oil refinery' contain the following fractions: 100% bottom ash. By the database default (and per unit of reference product),'bottom ash, MSWI-WWT, WW from vegetable oil refinery' has 12.5906% water on wet mass basis (88.8173% dry matter) and Carbon present is of both fossil (0.02% on a dry matter basis), and non-fossil origin (2.19% on a dry matter basis). It has no heating value. This kind of by-product (recyclable or waste) is generated in a specific treatment process, and as such is not intended to be used as for modelling waste outputs from other activities. In the ecoinvent database, treatment option/s for this by-product include: deposition (slag landfill). Based on the aforementioned treatments, this by-product receives, it is a non-hazardous waste. This by-product can be modelled on two levels: treatment activity and market activity. The former one refers to the specific technology treating the by-product while the latter level represents a mix of treatments. Users are encouraged to inspect the modelling assumptions of the treatment activities and when selecting the market to additionally inspect the treatment mix. Collection and transportation of this by-product is accounted in the respective market activity, users are advised to inspect and modify the average transportation distances for a case specific modelling.
| bottom-ash-mswi-wwt-ww-from-wafer-fabrication | kg | 'bottom ash, MSWI-WWT, WW from wafer fabrication' is a solid waste under the category of industrial wastes. This bottom ash is produced exclusively in the incineration of 'sewage sludge, 70% water, WWT, WW from wafer fabrication' that in turn is produced exclusively from the wastewater treatment of 'WW from wafer fabrication'. The composition of the bottom ash, is specific and dependent on the original composition of 'WW from wafer fabrication' 'bottom ash, MSWI-WWT, WW from wafer fabrication' contain the following fractions: 100% bottom ash. By the database default (and per unit of reference product),'bottom ash, MSWI-WWT, WW from wafer fabrication' has 12.3118% water on wet mass basis (89.0378% dry matter) and Carbon present is of only fossil origin (0.12% on a dry matter basis). It has no heating value. This kind of by-product (recyclable or waste) is generated in a specific treatment process, and as such is not intended to be used as for modelling waste outputs from other activities. In the ecoinvent database, treatment option/s for this by-product include: deposition (slag landfill). Based on the aforementioned treatments, this by-product receives, it is a non-hazardous waste. This by-product can be modelled on two levels: treatment activity and market activity. The former one refers to the specific technology treating the by-product while the latter level represents a mix of treatments. Users are encouraged to inspect the modelling assumptions of the treatment activities and when selecting the market to additionally inspect the treatment mix. Collection and transportation of this by-product is accounted in the respective market activity, users are advised to inspect and modify the average transportation distances for a case specific modelling. 'bottom ash, MSWI-WWT, WW from wafer fabrication' is a solid waste under the category of industrial wastes. This bottom ash is produced exclusively in the incineration of 'sewage sludge, 70% water, WWT, WW from wafer fabrication' that in turn is produced exclusively from the wastewater treatment of 'WW from wafer fabrication'. The composition of the bottom ash, is specific and dependent on the original composition of 'WW from wafer fabrication' 'bottom ash, MSWI-WWT, WW from wafer fabrication' contain the following fractions: 100% bottom ash. By the database default (and per unit of reference product),'bottom ash, MSWI-WWT, WW from wafer fabrication' has 12.3118% water on wet mass basis (89.0378% dry matter) and Carbon present is of only fossil origin (0.12% on a dry matter basis). It has no heating value. This kind of by-product (recyclable or waste) is generated in a specific treatment process, and as such is not intended to be used as for modelling waste outputs from other activities. In the ecoinvent database, treatment option/s for this by-product include: deposition (slag landfill). Based on the aforementioned treatments, this by-product receives, it is a non-hazardous waste. This by-product can be modelled on two levels: treatment activity and market activity. The former one refers to the specific technology treating the by-product while the latter level represents a mix of treatments. Users are encouraged to inspect the modelling assumptions of the treatment activities and when selecting the market to additionally inspect the treatment mix. Collection and transportation of this by-product is accounted in the respective market activity, users are advised to inspect and modify the average transportation distances for a case specific modelling.
| bottom-ash-mswi-zinc-in-car-shredder-residue | kg
| brake-wear-emissions-lorry | kg | 'brake wear emissions, lorry' represents the non-exhaust emissions (tyre, brake and road wear) produced by 1kg brake wear from road freight transport by lorry. It is handled with a treatment process because it models the removal of substances (tyre material) from the technosphere.
| brake-wear-emissions-passenger-car | kg | 'brake wear emissions, passenger car' represents the non-exhaust emissions (tyre, brake, road wear and petrol evaporation emissions) produced by 1kg brake wear from average passenger car. It is handled with a treatment process because it models the removal of substances (tyre material) from the technosphere.
| brass-removed-by-drilling-computer-numerical-controlled | kg | This is delivering the service of 'brass removed by drilling, computer numerical controlled'. Drilling uses a rotating cutting tool (the drill bit) to remove material from the work piece and it predominately uses the front end for cutting. It is applied for shapes like circular cavity or holes. The process is conventional, meaning that it is controlled manually and needs constant supervision. The process is computer numerical controlled, meaning that it operates autonomously once programmed. This dataset represents the drilling of 1 kg of brass. The service includes materials input, production infrastructure, machinery and electricity consumption. Maintenance and tool (bit) replacements are not included. Degreasing is not included and has to be added if necessary.
| brass-removed-by-drilling-conventional | kg | This is delivering the service of 'brass removed by drilling, conventional'. Drilling uses a rotating cutting tool (the drill bit) to remove material from the work piece and it predominately uses the front end for cutting. It is applied for shapes like circular cavity or holes. The process is conventional, meaning that it is controlled manually and needs constant supervision. This dataset represents the drilling of 1 kg of brass. The service includes materials input, production infrastructure, machinery and electricity consumption. Maintenance and tool (bit) replacements are not included. Degreasing is not included and has to be added if necessary.
| brass-removed-by-turning-average-computer-numerical-controlled | kg | This is delivering the service of 'brass removed by turning, average, computer numerical controlled'. Turning is a chipping process where the piece of material is rotating while the cutting tool is not. It can be applied to both inside and outside of the piece to be machined and it is normally used to produce cylindrical shapes. It is performed in metals, wood and plastic materials. The process is computer numerical controlled, meaning that it operates autonomously once programmed. This dataset represents the turning of 1 kg of brass. The service includes materials input, production infrastructure, machinery and electricity consumption. Degreasing is not included and has to be added if necessary.
| brass-removed-by-turning-average-conventional | kg | This is delivering the service of 'brass removed by turning, average, conventional'. Turning is a chipping process where the piece of material is rotating while the cutting tool is not. It can be applied to both inside and outside of the piece to be machined and it is normally used to produce cylindrical shapes. It is performed in metals, wood and plastic materials. The process is conventional, meaning that it is controlled manually and needs constant supervision. This dataset represents the turning of 1 kg of brass. The service includes materials input, production infrastructure, machinery and electricity consumption. Degreasing is not included and has to be added if necessary.
| brass-removed-by-turning-primarily-dressing-computer-numerical-controlled | kg | This is delivering the service of 'brass removed by turning, primarily dressing, computer numerical controlled'. Turning is a chipping process where the piece of material is rotating while the cutting tool is not. It can be applied to both inside and outside of the piece to be machined and it is normally used to produce cylindrical shapes. It is performed in metals, wood and plastic materials. When the process is performed with dressing operation, then only minor amounts of materials are removed to produce the exact dimensions and smooth surface. The process is computer numerical controlled, meaning that it operates autonomously once programmed. This dataset represents the turning of 1 kg of brass. The service includes materials input, production infrastructure, machinery and electricity consumption. Degreasing is not included and has to be added if necessary.
| brass-removed-by-turning-primarily-dressing-conventional | kg | This is delivering the service of 'brass removed by turning, primarily dressing, conventional'. Turning is a chipping process where the piece of material is rotating while the cutting tool is not. It can be applied to both inside and outside of the piece to be machined and it is normally used to produce cylindrical shapes. It is performed in metals, wood and plastic materials. When the process is performed with dressing operation, then only minor amounts of materials are removed to produce the exact dimensions and smooth surface. The process is conventional, meaning that it is controlled manually and needs constant supervision. This dataset represents the turning of 1 kg of brass. The service includes materials input, production infrastructure, machinery and electricity consumption. Degreasing is not included and has to be added if necessary.
| brass-removed-by-turning-primarily-roughing-computer-numerical-controlled | kg | This is delivering the service of 'brass removed by turning, primarily roughing, computer numerical controlled'. Turning is a chipping process where the piece of material is rotating while the cutting tool is not. It can be applied to both inside and outside of the piece to be machined and it is normally used to produce cylindrical shapes. It is performed in metals, wood and plastic materials. When the process is performed with roughing operation, then large amounts of materials are removed at once. The process is computer numerical controlled, meaning that it operates autonomously once programmed. This dataset represents the turning of 1 kg of brass. The service includes materials input, production infrastructure, machinery and electricity consumption. Degreasing is not included and has to be added if necessary.
| brass-removed-by-turning-primarily-roughing-conventional | kg | This is delivering the service of 'brass removed by turning, primarily roughing, conventional'. Turning is a chipping process where the piece of material is rotating while the cutting tool is not. It can be applied to both inside and outside of the piece to be machined and it is normally used to produce cylindrical shapes. It is performed in metals, wood and plastic materials. When the process is performed with roughing operation, then large amounts of materials are removed at once. The process is conventional, meaning that it is controlled manually and needs constant supervision. This dataset represents the turning of 1 kg of brass. The service includes materials input, production infrastructure, machinery and electricity consumption. Degreasing is not included and has to be added if necessary.
| brass | kg | 'brass' is a metal. It is an alloy of 70% copper and 30% zinc as alloying element. They are both transition metals. It is a direct product from metal melting. It is in a form of ingots. It can be used in the following applications and/or processes: variety of products and objects, such as locks, gears, bearings, valves, musical instruments, decorative artifacts, braces, brackets, base plates, etc., decorative purposes primarily because of its resemblance to gold. It is also commonly used to make musical instruments due to its high workability and durability.
| brazing-solder-cadmium-free | kg | 'brazing solder, cadmium free' is a product that belongs to the metal sector. It includes 60% copper and 40% zinc, while they are both transition metals. It is the direct product of melting and casting. It can be used in the following applications and/or processes: bonding metal parts together.
| breadcrumbs | kg | Breadcrumbs produced for batter in a grain mill factory.
| brick-production-facility | unit | This is an immobile infrastructure, representing the construction of a brick production facility. The facility has an average yearly production of 66,957 tons brick shale, lifetime of the site is estimated to 75 years. The construction includes the building halls, paved roads, machinery and the decommission of construction materials.
| broccoli | kg | The product 'broccoli' is a vegetable. It is an annual crop.
| bromine | kg | 'bromine' is an inorganic substance with a CAS no. : 007726-95-6. It is called 'molecular bromine' under IUPAC naming and its molecular formula is: Br2. It is liquid under normal conditions of temperature and pressure with no distinct odor. It is modelled as a pure substance. Modelling this substance in a solution requires the user to add the solvent of their choice in their models. There is no publicly available information about the consumption of this substance on a consumer level. On industrial sites, the substance is used for the manufacture of products in the following sectors: chemicals and rubber products.
| bromopropane | kg | 'bromopropane' is an organic substance with a CAS no. : 000106-94-5. It is called '1-bromopropane' under IUPAC naming and its molecular formula is: C3H7Br. It is liquid under normal conditions of temperature and pressure with no distinct odor. It is modelled as a pure substance. Modelling this substance in a solution requires the user to add the solvent of their choice in their models. There is no publicly available information about the consumption of this substance on a consumer level. On industrial sites, the substance is used for the manufacture of products in the following sectors: formulation of mixtures and/or re-packaging. This substance is used for the manufacture of: chemicals, plastic products, fabricated metal products, electrical, electronic and optical equipment and machinery and vehicles.
| bromoxynil | kg | 'bromoxynil' is an organic substance with the CAS no.: 001689-84-5. It is called '3,5-dibromo-4-hydroxybenzonitrile' under IUPAC naming and its molecular formula is: C7H3Br2NO. It is solid under normal conditions of temperature and pressure and appears as a colorless or white powder. It is modelled as a pure substance. Modelling this substance in a solution requires the user to add the solvent of their choice in their models. Bromoxynil is a herbicide applied to control broad-leaved weeds. It is used post-emergence e.g. on cereals, maize, sorghum, onions, garlic, mint and turf. Bromoxynil inhibits the photosynthetic electron transfer and the oxidative phosphorylation in the mitochondria. This exacerbates the energy production and respiration of plants. There are no publicly available information about the consumption of this substance on industrial sites.
| bronze-scrap-post-consumer | kg | 'bronze scrap, post-consumer' is a solid waste under the category of industrial wastes. It is primarily generated in means of transport and infrastructure manufacturing. 'bronze scrap, post-consumer' contain the following fractions: 100% bronze fraction with potential impurities. By the database default (and per unit of reference product),'bronze scrap, post-consumer' has 0% water on wet mass basis (100% dry matter) and it has no Carbon content. It has no heating value. This kind of by-product (recyclable or waste) is generated from ordinary transforming activities, and as such can be considered for modelling waste outputs of comparable composition. In the ecoinvent database, this by-product is used in the following processes: bronze scrap, post-consumer to generic market for bronze. This by-product can be modelled on two levels: treatment activity and market activity. The former one refers to the specific technology treating the by-product while the latter level represents a mix of treatments. Users are encouraged to inspect the modelling assumptions of the treatment activities and when selecting the market to additionally inspect the treatment mix. Collection and transportation of this by-product is accounted in the respective market activity, users are advised to inspect and modify the average transportation distances for a case specific modelling.
| bronze | kg | 'bronze' is a metal. It is an alloy of 95% copper with 5% tin as alloying element. Copper is a transition metal while tin is a post-transition metal. It is a direct product from metal melting. It is in a form of ingots. It can be used in the following applications and/or processes: construction of sculptures, musical instruments and medals, and in industrial applications such as bushings and bearings, where its low metal on metal friction is an advantage. Bronze also has nautical applications because of its resistance to corrosion.
| building-budget-hotel | unit | This is an immobile infrastructure, representing the construction of building, budget hotel, a touristic accommodation classified as comfort category 3 star. The construction of the infrastructure includes energy and water used in construction, land transformation, building structure and outer building shell. The hotel building has a lifetime of 75 years, while maintenance is included only through the replacement of exchanges with shorter lifetime, like windows with a lifetime of 35 years. The hotel has a capacity between 2,956,500 and 6,460,500 guest nights. Users should consult the specific geography of this infrastructure for more detailed information.
| building-hall-steel-construction | m2 | This is an immobile infrastructure, representing the construction of a "building, hall, steel construction". The infrastructure models a steel building hall with a length of 50 m, width of 30 m and height of 7 m. Its daylight opening is 110 m2 and its lifetime is 50 years. The process includes materials used, their end-of-life, electricity consumption for construction, maintenance and demolition. Operation and land use is excluded.
| building-hall-wood-construction | m2 | This is an immobile infrastructure, representing the construction of a "building, hall, wood construction". The infrastructure models a wooden building hall with a length of 50 m, width of 30 m and height of 7 m. Its daylight opening is 110 m2 and its lifetime is 50 years. The process includes materials used, their end-of-life, electricity consumption for construction, maintenance and demolition. Operation and land use is excluded.
| building-hall | m2 | This is an immobile infrastructure, representing the construction of a "building, hall". The infrastructure models a mix of the wooden building hall (30%) and the steel building hall (70%), while it has a length of 50 m, width of 30 m and height of 7 m. Its daylight opening is 110 m2 and its lifetime is 50 years. The process includes materials used, their end-of-life, electricity consumption for construction, maintenance and demolition. Operation and land use is excluded.
| building-hostel | unit | This is an immobile infrastructure, representing the construction of building, hostel, a touristic accommodation classified as hostel. The construction of the infrastructure includes energy and water used in construction, land transformation, building structure and outer building shell. The hotel building has a lifetime of 75 years, while maintenance is included only through the replacement of exchanges with shorter lifetime, like windows with a lifetime of 35 years. The hostel can host between 30 and 56 guests per night with a total lifetime capacity of 821,250 to 1,533,000. Users should consult the specific geography of this infrastructure for more detailed information.
| building-luxury-hotel | unit | This is an immobile infrastructure, representing the construction of building, luxury hotel, a touristic accommodation classified as comfort category 5 star. The construction of the infrastructure includes energy and water used in construction, land transformation, building structure and outer building shell. The hotel building has a lifetime of 75 years, while maintenance is included only through the replacement of exchanges with shorter lifetime, like windows with a lifetime of 35 years. The hotel has a capacity between 108,076.5 and 27,375,000 guest nights. Users should consult the specific geography of this infrastructure for more detailed information.
| building-machine | unit | This is an infrastructure, representing the product of a building machine, a fictitious machine made 100% of steel. The product is based on an average of different building machines. It has an average service life of 10,000 hours and a lifetime of 20 years. The production includes the building materials, machinery and energy consumption for the manufacturing of the machine.
| building-multi-storey | m3 | This is an immobile infrastructure, representing the construction of a "building, multi-storey". The infrastructure models a combination of two concrete buildings with a lifetime of 80 years.The process includes materials used, their end-of-life, electricity consumption for construction, maintenance and demolition. Operation and land use is excluded.
| building-operation-budget-hotel | guest night | This item represents the service of operating the building of a budget hotel, a touristic accommodation classified as comfort category 3 star. The operation is measured per guest night stay. The service includes energy and water used, furniture and in-room textiles, electric and electronic equipment used in guest rooms and on hotel premises (including bulbs), laundry servise, cleaning and in-room consumables. The food for the on-site restaurant is excluded but the water and electricity consumption for the restaurant operation and the waste being generated are also included. Parking service is only available for the Peruvian dataset. Due to lack of data, the following processes have been excluded: room equipment (lamp, telephone, in-room safe, door lock), kitchen equipment (blender, iron, deep fryer) and insect killer. The hotel building has a lifetime of 75 years and a capacity between 2,956,500 and 6,460,500 guest nights. Users are prompted to consult the regional geographies offering this service for more details.
| building-operation-hostel | guest night | This item represents the service of operating the building of a hostel, a touristic accommodation classified as hostel. The operation is measures per guest night stay. The service includes energy and water consumption, furniture and in-room textiles, electric and electronic equipment used in guest rooms and on hostel premises (including bulbs), laundry facility, cleaning and in-room consumables. Due to lack of data, the following processes have been excluded: room equipment (on-table lamp, door lock), bathroom equipment (showers, mirrors) and food inputs in restaurant operations. The hostel building has a lifetime of 75 years, while it can host between 30 and 56 guests per night with a total lifetime capacity of 821,250 to 1,533,000. Users are prompted to consult the regional geographies offering this service for more details.
| building-operation-luxury-hotel | guest night | This item represents the service of operating the building of a luxury hotel, a touristic accommodation classified as comfort category 5 star. The operation is measures per guest night stay. The service includes energy and water consumption, furniture and in-room textiles, electric and electronic equipment used in guest rooms and on hostel premises (including bulbs), laundry facility, cleaning and in-room consumables. The food for the on-site restaurant is excluded but the water and electricity consumption for the restaurant operation and the waste being generated are also included. Parking service is only available for the Peruvian dataset. Due to lack data, the following processes have been excluded: room equipment (lamp, telephone, DVD player, iron, digital clock, in-room safe, door lock), bathroom equipment (showers, mirrors) and kitchen equipment (blender, water filter, iron, deep fryer). The hotel building has a lifetime of 75 years and a capacity between 108,076.5 and 27,375,000 guest nights. Users are prompted to consult the regional geographies offering this service for more details.
| building-operation-upmarket-hotel | guest night | This item represents the service of operating the building of an upmarket hotel, a touristic accommodation classified as comfort category 4 star. The operation is measures per guest night stay. The service includes energy and water consumption, furniture and in-room textiles, electric and electronic equipment used in guest rooms and on hotel premises (including bulbs), laundry facility, parking lot, cleaning and in-room consumables. The food for the on-site restaurant is excluded but the water and electricity consumption for the restuarant operation and the waste being generated are also included. Due to lack of data, the following processes have been excluded: room equipment (on-table lamp, door lock), bathroom equipment (showers, mirrors) and consumables (shower cap), kitchen equipment (mixer, deep fryer, ice-maker, heater). The hotel building has a lifetime of 75 years and a capacity of 5,830,875 guest nights.
| building-upmarket-hotel | unit | This is an immobile infrastructure, representing the construction of building, upmarket hotel, a touristic accommodation classified as comfort category 4 star. The construction of the infrastructure includes energy and water used in construction, land transformation, building structure and outer building shell. The hotel building has a lifetime of 75 years and a lifetime capacity of 5,830,875 guest nights, while maintenance is included only through the replacement of exchanges with shorter lifetime, like windows with a lifetime of 35 years.
| bulk-carrier-for-dry-goods | unit | This product is an infrastructure that is used in the service of transportation of goods. The bulk carrier, for dry goods has a load capacity (DWT) of 51,000 tonnes and an assumed lifetime of 25 years.
| bulk-lead-zinc-concentrate | kg | 'bulk lead-zinc concentrate' is a metal. It has a 20.70% lead content and 30.50% zinc content. Lead is a post-transition metal while zinc is a transition metal. It is by-product generated from the zinc mining operation. It is in a form of powder. It can be used in the following applications and/or processes: manufacturing of metals and alloys.
| bundle-energy-wood-measured-as-dry-mass | kg | The product 'bundle, energy wood, measured as dry mass' represents bundles of logging slash. The amount is expressed as dry mass. Bundles of energy wood are used as wood fuel with a lower heating value of circa 11.61 MJ/kg.
| burnt-shale | kg | burnt shale' is a fossil fuel. It is used as a solid fuel and is sourced from burning oil shale. Its main applications are in the following sectors: raw material in chemical and construction-materials processing and power production.
| bus | unit | This product is an infrastructure that is used in the service of transportation. Its average life spam is 12.5 years and its kilometric performance is 1,000,000 km, with an average load 21.1 passengers per vehicle.
| butadiene | kg | 'butadiene', is a plastic product of fossil origin. It is a precursor substance meant to be used for the further production of plastics. It is gas under normal conditions of temperature and pressure, colourless with a mild gasoline-like odour. It is modelled as a pure substance. Modelling this substance in a solution requires the user to add the solvent of their choice in their models. The product is used in the following applications and sectors: adhesives and sealants, anti-freeze products, coating products, fillers, putties, plasters, modelling clay, finger paints, non-metal-surface treatment products, inks and toners, leather treatment products, lubricants and greases, polishes and waxes, polymers and textile treatment products and dyes.
| butane-14-diol | kg | butane-1,4-diol' is an organic substance with a CAS no. : 000110-63-4. It is called 'butane-1,4-diol' under IUPAC naming and its molecular formula is: C4H10O2. It is liquid under normal conditions of temperature and pressure and appears in viscous form with no distinct odour. It is modelled as a pure substance. Modelling this substance in a solution requires the user to add the solvent of their choice in their models. On a consumer level, is used in the following products: adhesives and sealants, coating products and inks and toners. On industrial sites, the substance is used for the manufacture of products in the following sectors: formulation of mixtures and/or re-packaging. This substance is used for the manufacture of: chemicals.
| butane | kg | butane' is an organic substance with a CAS no. : 000106-97-8. It is called 'butane' under IUPAC naming and its molecular formula is: C4H10. It is gas under normal conditions of temperature and pressure and appears odourless. It is modelled as a pure substance. Modelling this substance in a solution requires the user to add the solvent of their choice in their models. On a consumer level, is used in the following products: anti-freeze products, adhesives and sealants, polishes and waxes, fuels, air care products, washing & cleaning products and cosmetics and personal care products. On industrial sites, the substance is used for the manufacture of products in the following sectors: formulation of mixtures and/or re-packaging. This substance is used for the manufacture of: chemicals.
| butene-mixed | kg | butene, mixed' is a fossil fuel with a calorific value of 45.3 MJ/kg. It is gaseous at standard conditions, but often liquefied for its use as a fuel, and is sourced from steam cracking of naphtha followed by fractional distillation or ethylene dimerisation. Its main applications are in the following sectors: gasoline additive and polymer production.
| butter-from-cow-milk | kg | The product ' butter, from cow milk' is a dairy product made by churning fresh or fermented cream or milk. Butter is produced by means of batch or continuous churning of milk and later on cream.
| buttermilk-from-cow-milk | kg | The product 'buttermilk, from cow milk' is a by-product of butter production. Per 1 kg of butter, 1.01 kg of buttermilk is produced.
| butyl-acetate | kg | butyl acetate' is an organic substance with a CAS no. : 000123-86-4. It is called 'butyl acetate' under IUPAC naming and its molecular formula is: C6H12O2. It is liquid under normal conditions of temperature and pressure with no distinct odor. It is modelled as a pure substance. Modelling this substance in a solution requires the user to add the solvent of their choice in their models. On a consumer level, is used in the following products: coating products, fillers, putties, plasters, modelling clay, washing & cleaning products, anti-freeze products, finger paints, lubricants and greases and biocides (e.g. disinfectants, pest control products). On industrial sites, the substance is used for the manufacture of products in the following sectors: printing and recorded media reproduction. This substance is used for the manufacture of: chemicals and textile, leather or fur.
| butyl-acrylate | kg | 'butyl acrylate' is an organic substance with a CAS no. : 000141-32-2. It is called 'butyl prop-2-enoate' under IUPAC naming and its molecular formula is: C7H12O2. It is liquid under normal conditions of temperature and pressure with no distinct odor. It is modelled as a pure substance. Modelling this substance in a solution requires the user to add the solvent of their choice in their models. On a consumer level, is used in the following products: inks and toners, coating products, adhesives and sealants and non-metal-surface treatment products. On industrial sites, the substance is used for the manufacture of products in the following sectors: manufacture of: chemicals and plastic products.
| butyldiglycol-acetate | kg | 'butyldiglycol acetate' is an organic substance with a CAS no. : 000124-17-4. It is called '2-(2-butoxyethoxy)ethyl acetate' under IUPAC naming and its molecular formula is: C10H20O4. It is liquid under normal conditions of temperature and pressure with no distinct odor. It is modelled as a pure substance. Modelling this substance in a solution requires the user to add the solvent of their choice in their models. On a consumer level, is used in the following products: inks and toners, coating products, adhesives and sealants and leather treatment products. On industrial sites, the substance is used for the manufacture of products in the following sectors: printing and recorded media reproduction and scientific research and development. This substance is used for the manufacture of: fabricated metal products, machinery and vehicles, textile, leather or fur and furniture.
| butyrolactone | kg | 'butyrolactone' is an organic substance with a CAS no. : 000096-48-0. It is called 'oxolan-2-one' under IUPAC naming and its molecular formula is: C4H6O2. It is liquid under normal conditions of temperature and pressure with no distinct odor. It is modelled as a pure substance. Modelling this substance in a solution requires the user to add the solvent of their choice in their models. On a consumer level, is used in the following products: washing & cleaning products, adhesives and sealants, coating products, inks and toners, plant protection products and electrolytes for batteries. On industrial sites, the substance is used for the manufacture of products in the following sectors: formulation of mixtures and/or re-packaging. This substance is used for the manufacture of: electrical, electronic and optical equipment and chemicals.
| c3-hydrocarbon-mixture | kg | Gaseous mixture of C3-hydrocarbons, yielded from petroleum refinery operation, assumed to consists of 68% propene (also known as propylene or methyl ethylene) and 32% propane.
| cabbage-red | kg | The product 'cabbage red' is a vegetable. It is an annual crop.
| cabbage-white | kg | The product 'cabbage white' is a vegetable. It is an annual crop.
| cable-connector-for-computer-without-plugs | m | This product represents a typical power cable for a desktop computer. Its production represents a cable with 0.75mm2 cross-section, Type H05VV-F, LS-60 and 3 conductor pins. It is designed to handle 10A and 250V. It includes all materials necessary to construct it and energy consumption during manufacturing.
| cable-data-cable-in-infrastructure | m | This product represents 1 meter of a mixture (50:50) of metallic and metal-free glass fibre cable for the transfer of data with a meter-weight of 0.03 resp. 0.079 kg/m. It includes all materials necessary to construct it and energy consumption during manufacturing.
| cable-network-cable-category-5-without-plugs | m | This product represents a typical network cable, category 5 (cat 5). Its production represents a cable (without plugs) with a mass of 0.036kg/m. It includes all materials necessary to construct it and energy consumption during manufacturing.
| cable-printer-cable-without-plugs | m | This product represents a typical parallel printer cable (DB25/Cen36 ST). Its production represents a cable (without plugs) with a mass of 0.072kg/m. It includes all materials necessary to construct it and energy consumption during manufacturing.
| cable-ribbon-cable-20-pin-with-plugs | kg | This product represents a typical 20-way ribbon cable used to connect drives to a computer. It includes all materials necessary to construct it and energy consumption during manufacturing.
| cable-three-conductor-cable | m | This product represents a 1 meter of a 1 kV low voltage cable with copper wire sheath, type GKN (Ceander / waveconal cable) with a meter-weight of 1.04 kg/m. It represents a low-voltage power cable, used for distribution networks and in industry. It includes all materials necessary to construct it and energy consumption during manufacturing.
| cable-unspecified | kg | This product represents an unspecified cable. The cable consists of 66% copper and 34% plastics. It includes all materials necessary to construct it and energy consumption during manufacturing.
| cable-yarder-with-sled-winch | unit | This is an infrastructure, representing the product of a cable yarder with sled winch that is forest machinery and uses a system of cables to pull or fly heavy loads. It is also called sledge yarder. It has a lifetime of 8.5227 year, that corresponds to a lifetime capacity of 15,000 h and it has a total mass of 5,140 kg. Its production represents all materials necessary to construct it, their end-of-life, energy consumption required for the production and maintenance of the forest machinery.
| cable-yarding | hour | This is delivering the service of cable yarding. Cable yarding is the process of transporting logs to the landing using a stationary winching machine (a yarder) and a system of heavy wire rope. The service represents 1 productive machine hour (PMS), referring to the operational time of the cable yarder machine including breaks up to 15 minutes. It includes machinery infrastructure, the input of diesel fuel, lubricants/greases, transportation, emissions, end-of-life. The input of wood is excluded and should be added manually.
| cadmium-chloride-semiconductor-grade | kg | 'cadmium chloride, semiconductor-grade' is an inorganic substance with a CAS no. : 010108-64-2. It is called 'dichlorocadmium' under IUPAC naming and its molecular formula is: CdCl2. It is solid under normal conditions of temperature and pressure and appears as white crystalls with no distinct odor. It is modelled as a 99.99% pure substance. Modelling this substance in a solution requires the user to add the solvent of their choice in their models. On a consumer level, is used in the following products: cosmetics and personal care products. On industrial sites, the substance is used for the manufacture of products in the following sectors: chemicals, fabricated metal products, metal surface treatment products, pH regulators, water treatment products, machinery and vehicles and electrical, electronic and optical equipment.
| cadmium-semiconductor-grade | kg | 'cadmium, semiconductor-grade' is an inorganic substance with a CAS no. : 007440-43-9. It is called 'cadmium' under IUPAC naming and its molecular formula is: Cd. It is solid under normal conditions of temperature and pressure and appears in powder form with no distinct odour. It is modelled as a pure substance. Modelling this substance in a solution requires the user to add the solvent of their choice in their models. There is no publicly available information about the consumption of this substance on a consumer level. On industrial sites, the substance is used for the manufacture of products in the following sectors: manufacture of: fabricated metal products, metals, chemicals and electrical, electronic and optical equipment.
| cadmium-sludge-from-zinc-electrolysis-stockpiling | kg | 'cadmium sludge from zinc electrolysis stockpiling' is a product that belongs to the metal sector. Stockpiling is a way of assuring provision and control over supplies and is systematically applied with some commodities by several countries. Cadmium can be found as one of the commodities that is stockpiled. The sludge has 45% cadmium content, that is a transition metal. It can be used in the following applications and/or processes: batteries production.
| cadmium-sludge-from-zinc-electrolysis | kg | 'cadmium sludge from zinc electrolysis' is a product that belongs to the metal sector. It contains cadmium, which is a transition metal, with a content of 45%. It is a by-product of molybdenum production and primary zinc production from concentrate. It is used for the production of primary cadmium.
| cadmium-sulfide-semiconductor-grade | kg | 'cadmium sulfide, semiconductor-grade' is an inorganic substance with a CAS no. : 001306-23-6. It is called 'sulfanylidenecadmium' under IUPAC naming and its molecular formula is: CdS. It is solid under normal conditions of temperature and pressure and appears as a yellow, organge to brownish powder. It is modelled as a 99.99% pure substance. Modelling this substance in a solution requires the user to add the solvent of their choice in their models. There is no publicly available information about the consumption of this substance on a consumer level. On industrial sites, the substance is used for the manufacture of products in the following sectors: chemicals, water treatment, mineral products (e.g. plasters, cement) and electrical, electronic and optical equipment.
| cadmium-telluride-semiconductor-grade | kg | 'cadmium telluride, semiconductor-grade' is an inorganic substance with a CAS no. : 001306-25-8. It is called 'tellanylidenecadmium' under IUPAC naming and its molecular formula is: CdTe. It is solid under normal conditions of temperature and pressure as a powder. It is modelled as a 99.99% pure substance. Modelling this substance in a solution requires the user to add the solvent of their choice in their models. There is no publicly available information about the consumption of this substance on a consumer level. On industrial sites, the substance is used for the manufacture of products in the following sectors: chemicals and electrical, electronic and optical equipment.
| cadmium | kg | 'cadmium' is a metal. It has a soft, silvery-white appearance and it is a transition metal. It is a direct product of oxidation and electrowinning and a by-product of primary zinc production from concentrate. It can be used in the following applications and/or processes: batteries, alloys, coatings (electroplating), solar cells, plastic stabilizers, pigments, in nuclear reactors as a neutron absorber.
| calcareous-marl | kg | The product "calcareous marl" represents a mix of 3/4 pure limestone and 1/4 clay. Calcareous marl is an important raw material for the clinker production process. This is again an im-portant part of the cement composition.
| calcined-clay | kg | The product "calcined clay" represents a pozzolanic material used in cement production. Calcined clay is produced by grinding and heating of natural clay between 500°C and 900°C. This thermal treatment (activation) converts crystalline clay materials to amorphous alumino silicates. When added to cement, amorphous silica reacts with calcium hydroxide formed during calcium silicate hydration from cement, forming C-S-H (hydrated calcium silicate). Secondary reactions may occur due to the reactive alumina content of calcined clay, forming also C-A-H (hydrated calcium aluminate). The addition of calcined clay to cement result in higher sulphate-resistance of the hydrated paste and in low permeability of the cementitious matrix, thus increasing the durability of cementitious products.
| calcium-ammonium-nitrate | kg | 'calcium ammonium nitrate' is an inorganic substance with a CAS no. : 015245-12-2. It is called 'azanium;calcium;nitrate' under IUPAC naming and its molecular formula is: H8N4O6Ca. It is solid under normal conditions of temperature and pressure as a granulate. It is modelled as a pure substance. Modelling this substance in a solution requires the user to add the solvent of their choice in their models. On a consumer level, is used in the following products: anti-freeze products, fertilisers, cosmetics and personal care products, coating products and water treatment chemicals. On industrial sites, the substance is used for the manufacture of products in the following sectors: chemicals, machinery and vehicles, pulp, paper and paper products, rubber products, plastic products and fabricated metal products. Based on EU regulations (REGULATION (EU) 2019/1009), if this substance would be used as fertiliser, it could be labelled as N-P-K of: (23-0-0).
| calcium-borates | kg | 'calcium borates' is an inorganic substance with a CAS no. : 12007-56-6. It is called 'calcium borate' under IUPAC naming and its molecular formula is: Ca3B2O6. It is solid under normal conditions of temperature and pressure. It is modelled as a pure substance. Modelling this substance in a solution requires the user to add the solvent of their choice in their models. On a consumer level, is used in the following products: soap and detergents. On industrial sites, the substance is used for the manufacture of products in the following sectors: waste treatment, polymers, glass and agriculture.
| calcium-carbide-technical-grade | kg | 'calcium carbide, technical grade' is an inorganic substance with a CAS no. : 000075-20-7. It is called 'calcium acetylene' under IUPAC naming and its molecular formula is: C2Ca. It is solid under normal conditions of temperature and pressure and may have a powder form. It is modelled as a pure substance. Modelling this substance in a solution requires the user to add the solvent of their choice in their models. On a consumer level, is used in the following products: fuels, laboratory chemicals and metals. This substance has an industrial use resulting in manufacture of another substance (use of intermediates). On industrial sites, the substance is used for the manufacture of products in the following sectors: pH regulators and water treatment products. This substance is used for the synthesis of other substances (use as intermediate).
| calcium-carbonate-precipitated | kg | 'calcium carbonate, precipitated' is an inorganic substance with a CAS no. : 000471-34-1. It is called 'calcium;carbonate' under IUPAC naming and its molecular formula is: CCaO3. It is solid under normal conditions of temperature and pressure as colorless to white crystalls or powder with no odor. It is nearly insoluble in water and alcohols. It is modelled as a pure substance. Modelling this substance in a solution requires the user to add the solvent of their choice in their models. On a consumer level, is used in the following products: stone, plaster, cement, glass or ceramic (e.g. dishes, pots/pans, food storage containers, construction and isolation material), fabrics, textiles and apparel (e.g. clothing, mattress, curtains or carpets, textile toys), leather (e.g. gloves, shoes, purses, furniture), metal (e.g. cutlery, pots, toys, jewellery), paper (e.g. tissues, feminine hygiene products, nappies, books, magazines, wallpaper), rubber (e.g. tyres, shoes, toys), wood (e.g. floors, furniture, toys) and plastic (e.g. food packaging and storage, toys, mobile phones). There is no publicly available information about the consumption of this substance on industrial sites.
| calcium-chloride | kg | 'calcium chloride' is an inorganic substance with a CAS no. : 010043-52-4. It is called 'calcium dichloride' under IUPAC naming and its molecular formula is: CaCl2. It is solid under normal conditions of temperature and pressure, is odourless and may have a flakey/powder form. It is modelled as a pure substance. Modelling this substance in a solution requires the user to add the solvent of their choice in their models. On a consumer level, is used in the following products: washing & cleaning products, anti-freeze products, fertilisers, plant protection products, adsorbents, water treatment chemicals and heat transfer fluids. On industrial sites, the substance is used for the manufacture of products in the following sectors: pH regulators and water treatment products, washing & cleaning products, adsorbents, laboratory chemicals and anti-freeze products. This substance is used for the synthesis of other substances (use as intermediate).
| calcium-nitrate | kg | 'calcium nitrate' is an inorganic substance with a CAS no. : 010124-37-5. It is called 'calcium;dinitrate' under IUPAC naming and its molecular formula is: CaN2O6. It is solid under normal conditions of temperature and pressure as colorless to white crystalls. It is fairly soluble in water and most organic solvents (e.g. acetone). It is modelled as a pure substance. Modelling this substance in a solution requires the user to add the solvent of their choice in their models. On a consumer level, is used in the following products: anti-freeze products, fertilisers, cosmetics and personal care products, washing & cleaning products, water treatment chemicals, adhesives and sealants, pH regulators and water treatment products, coating products, metal surface treatment products, non-metal-surface treatment products and metal working fluids. There is no publicly available information about the consumption of this substance on industrial sites. Based on EU regulations (REGULATION (EU) 2019/1009), if this substance would be used as fertiliser, it could be labelled as N-P-K of: (17-0-0) +0.24 Ca.
| calendering-rigid-sheets | kg | This is delivering the service of 'calendering, rigid sheets'. Calendering is a speciality process for high-volume, high quality plastic film and sheet, mainly used for PVC as well as for certain other modified thermoplastics. The melted polymer is subject to heat and pressure in an extruder and formed into sheet or film by calendering rolls. The temperature and speed of the rolls influences the properties of the film. Calendering allows speciality surface treatments of the film or sheet such as embossing or enhancing the physical properties or in-line lamination. In the service of calendaring, 1 kg of this process corresponds to 0.997 kg of calendered rigid plastic sheets. The converted amount of plastics is not included into the dataset. This service should be used along with 1 kg of thermoplastic material, usually PVC.
| canal | m*year | This is an immobile infrastructure, representing the construction of a "canal". The infrastructure is characterised by a width of 42 m, an average depth of 4m and a canal bed area of 42m2/m, while every 10 meters at each edge is modelled as road traffic area. It also has a lifetime of 118 years. The process includes construction material input, electricity consumption for the construction, land use and maintenance, but it excludes the end-of-life of the canal.
| capacitor-auxilliaries-and-energy-use | kg | This is delivering the burdens of energy and auxiliary material requirements for the production of 1 kg of capacitors over all types of capacitors. It includes data for energy, emission, end-of-life, infrastructure. This should be used in combination with the materials used for the production of the component.
| capacitor-electrolyte-type-gt-2cm-height | kg | This is an electric component usually soldered to a printed wiring board (PWB) in electronic circuits. A capacitor stores electrical energy in an electric field between at least two electrical conductors. Electrolyte capacitors consist on an insulating oxide layer and an electrolyte in solid, liquid or gel form. For this product it is assumed that a typical big electrolyte capacitor has an average weight of 50.5 g. This product represents electrolyte capacitors larger than 2cm.
| capacitor-electrolyte-type-lt-2cm-height | kg | This is an electric component usually soldered to a printed wiring board (PWB) in electronic circuits. A capacitor stores electrical energy in an electric field between at least two electrical conductors. Electrolyte capacitors consist on an insulating oxide layer and an electrolyte in solid, liquid or gel form. For this product it is assumed that a typical small electrolyte capacitor has an average weight of 1.29 g. This product represents electrolyte capacitors smaller than 2cm.
| capacitor-film-type-for-through-hole-mounting | kg | This is an electric component usually soldered to a printed wiring board (PWB) in electronic circuits. A capacitor stores electrical energy in an electric field between at least two electrical conductors. Film type capacitors use an insulating plastic film as the dielectric. For this product it is assumed that a typical film capacitor has an average weight of 0.7 g. This component is designed for through-hole mounting.
| capacitor-for-surface-mounting | kg | This is an electric component usually soldered to a printed wiring board (PWB) in electronic circuits. A capacitor stores electrical energy in an electric field between at least two electrical conductors. This product represents a not specified capacitor type. For this product it is assumed that a typical SMD type capacitor in electronic modules has an average weight of 0.086 g. This component is designed for surface mounting.
| capacitor-tantalum-for-through-hole-mounting | kg | This is an electric component usually soldered to a printed wiring board (PWB) in electronic circuits. A capacitor stores electrical energy in an electric field between at least two electrical conductors. Tantalum capacitors use porous tantalum as an anode and a layer of oxide as the dielectric. For this product it is assumed that a typical tantalum ceramic capacitor has an average weight of 0.254 g. This component is designed for through-hole mounting.
| captan | kg | 'captan' is an organic substance with a CAS no. : 000133-06-2. It is called '2-(trichloromethylsulfanyl)-3a,4,7,7a-tetrahydroisoindole-1,3-dione' under IUPAC naming and its molecular formula is: C9H8Cl3NO2S. It is solid under normal conditions of temperature and pressure as a white powder. It is modelled as a pure substance. Modelling this substance in a solution requires the user to add the solvent of their choice in their models. On a consumer level, is used in the following products: fungicides. There is no publicly available information about the consumption of this substance on industrial sites.
| carbon-black | kg | 'carbon black' is an inorganic substance with a CAS no. : 101239-80-9. It is called 'carbon' under IUPAC naming and its molecular formula is: C. It is solid under normal conditions of temperature and pressure as a black powder. It is modelled as a pure substance. Modelling this substance in a solution requires the user to add the solvent of their choice in their models. On a consumer level, is used in the following products: inks and toners, adhesives and sealants, coating products, fillers, putties, plasters, modelling clay, textile treatment products and dyes, finger paints, lubricants and greases and cosmetics and personal care products. There is no publicly available information about the consumption of this substance on industrial sites.
| carbon-dioxide-in-chemical-industry | kg | 'carbon dioxide, in chemical industry' is an inorganic substance with a CAS no. : 000124-38-9. It is called 'carbon dioxide' under IUPAC naming and its molecular formula is: CO2. It is gas under normal conditions of temperature and pressure with no distinct odor. It is modelled as a pure substance. Modelling this substance in a solution requires the user to add the solvent of their choice in their models. On a consumer level, is used in the following products: foods and beverages, fire extinguishers, refrigerants. There is no publicly available information about the consumption of this substance on industrial sites.
| carbon-dioxide-liquid | kg | 'carbon dioxide, liquid' is an inorganic substance with a CAS no. : 000124-38-9. It is called 'carbon dioxide' under IUPAC naming and its molecular formula is: CO2. It is liquid under normal conditions of temperature and pressure with no distinct odor. It is modelled as a pure substance. Modelling this substance in a solution requires the user to add the solvent of their choice in their models. On a consumer level, is used in the following products: foods and beverages, fire extinguishers, refrigerants. There is no publicly available information about the consumption of this substance on industrial sites.
| carbon-disulfide | kg | 'carbon disulfide' is an inorganic substance with a CAS no. : 000075-15-0. It is called 'carbon disulfide' under IUPAC naming and its molecular formula is: CS2. It is liquid under normal conditions of temperature and pressure and appears as a clear colorless to yellowish volatile liquid with a strong disagreeable odor. It is modelled as a pure substance. Modelling this substance in a solution requires the user to add the solvent of their choice in their models. On a consumer level, is used in the following products: polymers, pH regulators and water treatment products, laboratory chemicals, plant protection products and biocides (e.g. disinfectants, pest control products). There is no publicly available information about the consumption of this substance on industrial sites.
| carbon-fibre-reinforced-plastic-injection-moulded | kg | "carbon fibre reinforced plastic, injection moulded" (CFRP) is produced by injection moulding of carbon fibre with acrylonitrile-butadiene-styrene copolymer. This product has high tensile strength, low thermal expansion, and a very high strength-to-weight ratio. Therefore, it is used as structural material in the aircraft manufacturing industry.
| carbon-monoxide | kg | carbon monoxide' is an inorganic substance with a CAS no. : 000630-08-0. It is called 'carbon monoxide' under IUPAC naming and its molecular formula is: CO. It is gas under normal conditions of temperature and pressure with no distinct odor. It is modelled as a pure substance. Modelling this substance in a solution requires the user to add the solvent of their choice in their models. On a consumer level, is used in the following products: laboratory chemicals, fuels, metal surface treatment products, polymers and semiconductors. There is no publicly available information about the consumption of this substance on industrial sites.
| carbon-tetrachloride | kg | 'carbon tetrachloride' is an organic substance with a CAS no. : 000056-23-5. It is called 'tetrachloromethane' under IUPAC naming and its molecular formula is: CCl4. It is liquid under normal conditions of temperature and pressure and has a distinct, ether-like odor. It is modelled as a pure substance. Modelling this substance in a solution requires the user to add the solvent of their choice in their models. There is no publicly available information about the consumption of this substance on a consumer level. On industrial sites, the substance is used for the manufacture of products in the following sectors: chemicals.
| carboxymethyl-cellulose-powder | kg | 'carboxymethyl cellulose, powder' is an organic substance with a CAS no. : 009000-11-7. It is called 'acetic acid;2,3,4,5,6-pentahydroxyhexanal' under IUPAC naming and its molecular formula is: C8H16O8. It is solid under normal conditions of temperature and pressure and appears as a white powder. It is modelled as a pure substance. Modelling this substance in a solution requires the user to add the solvent of their choice in their models. On a consumer level, is used in the following products: food (as E466 or E469). There is no publicly available information about the consumption of this substance on industrial sites.
| carrot-seed-for-sowing | kg | The product 'carrot seed, for sowing' is a seed. It is an annual crop. This seed product is used for plant propagation. The seed produced at the farm is transported to the processing centre, treated (pre-cleaning, cleaning, eventually drying, chemical dressing (for integrated production) and bag filling), stored and afterwards transported to the regional storage centre.
| carrot-seed-swiss-integrated-production-at-farm | kg | The product 'carrot seed, Swiss integrated production, at farm' is a seed. It is an annual crop. Swiss integrated production refers to agriculture meeting the ecological requirements (ökologischer Leistungsnachweis, ÖLN) defined by the Swiss regulation on direct payments to agriculture (Direktzahlungsverordnung).
| carrot | kg | The product 'carrot' is a root vegetable. It is an annual crop.
| carton-board-box-production-with-gravure-printing | kg | Carton board box production, with offset printing' represents the service of producing carton board box production with offset printing. This service does not include the input of carton board and only includes the steps of cutting, folding and printing with an offset machine. This service allows the users to model the production of different carton board boxes according to their needs. Per kg of used carton board, 0.80 kg of this module are required.
| carton-board-box-production-with-offset-printing | kg | Carton board box production, with gravure printing' represents the service of producing carton board box production with gravure printing. This service does not include the input of carton board and only includes the steps of cutting, folding and printing with a gravure machine. This service allows the users to model the production of different carton board boxes according to their needs. Per kg of used carton board, 0.83 kg of this module are required.
| cashew | kg | The product 'cashew' is an edible nut. It is a perennial crop.
| cast-iron-removed-by-drilling-computer-numerical-controlled | kg | This is delivering the service of 'cast iron removed by drilling, computer numerical controlled'. Drilling uses a rotating cutting tool (the drill bit) to remove material from the work piece and it predominately uses the front end for cutting. It is applied for shapes like circular cavity or holes. The process is conventional, meaning that it is controlled manually and needs constant supervision. The process is computer numerical controlled, meaning that it operates autonomously once programmed. This dataset represents the drilling of 1 kg of cast iron. The service includes materials input, production infrastructure, machinery and electricity consumption. Maintenance and tool (bit) replacements are not included. Degreasing is not included and has to be added if necessary.
| cast-iron-removed-by-drilling-conventional | kg | This is delivering the service of 'cast iron removed by drilling, conventional'. Drilling uses a rotating cutting tool (the drill bit) to remove material from the work piece and it predominately uses the front end for cutting. It is applied for shapes like circular cavity or holes. The process is conventional, meaning that it is controlled manually and needs constant supervision. This dataset represents the drilling of 1 kg of cast iron. The service includes materials input, production infrastructure, machinery and electricity consumption. Maintenance and tool (bit) replacements are not included. Degreasing is not included and has to be added if necessary.
| cast-iron-removed-by-milling-average | kg | This is delivering the service of 'cast iron removed by milling, average'. Milling is a chipping process where the piece of the material is fixed to a movable table while the cutting energy is provided by the rotating cutting tool. It is used for complex shaping and it can be applied to metals, wood and plastic materials. This dataset represents the milling of 1kg of cast iron. The service includes materials input, production infrastructure, energy consumption, water consumption and materials end-of-life. Degreasing is not included and has to be added if necessary.
| cast-iron-removed-by-milling-dressing | kg | This is delivering the service of 'cast iron removed by milling, dressing'. Milling is a chipping process where the piece of the material is fixed to a movable table while the cutting energy is provided by the rotating cutting tool. It is used for complex shaping and it can be applied to metals, wood and plastic materials. When the process is performed with dressing operation, then only minor amounts of materials are removed to produce the exact dimensions and smooth surface. This dataset represents the milling of 1kg of cast iron. The service includes materials input, production infrastructure, energy consumption, water consumption and materials end-of-life. Degreasing is not included and has to be added if necessary.
| cast-iron-removed-by-milling-large-parts | kg | This is delivering the service of 'cast iron removed by milling, large parts'. Milling is a chipping process where the piece of the material is fixed to a movable table while the cutting energy is provided by the rotating cutting tool. It is used for complex shaping and it can be applied to metals, wood and plastic materials. This dataset represents the milling of 1kg of cast iron in large parts. The service includes materials input, production infrastructure, energy consumption, water consumption and materials end-of-life. Degreasing is not included and has to be added if necessary.
| cast-iron-removed-by-milling-small-parts | kg | This is delivering the service of 'cast iron removed by milling, small parts'. Milling is a chipping process where the piece of the material is fixed to a movable table while the cutting energy is provided by the rotating cutting tool. It is used for complex shaping and it can be applied to metals, wood and plastic materials. This dataset represents the milling of 1kg of cast iron in small parts. The service includes materials input, production infrastructure, energy consumption, water consumption and materials end-of-life. Degreasing is not included and has to be added if necessary.
| cast-iron-removed-by-turning-average-computer-numerical-controlled | kg | This is delivering the service of 'cast iron removed by turning, average, computer numerical controlled'. Turning is a chipping process where the piece of material is rotating while the cutting tool is not. It can be applied to both inside and outside of the piece to be machined and it is normally used to produce cylindrical shapes. It is performed in metals, wood and plastic materials. The process is computer numerical controlled, meaning that it operates autonomously once programmed. This dataset represents the turning of 1 kg of cast iron. The service includes materials input, production infrastructure, machinery and electricity consumption. Degreasing is not included and has to be added if necessary.
| cast-iron-removed-by-turning-average-conventional | kg | This is delivering the service of 'cast iron removed by turning, average, conventional'. Turning is a chipping process where the piece of material is rotating while the cutting tool is not. It can be applied to both inside and outside of the piece to be machined and it is normally used to produce cylindrical shapes. It is performed in metals, wood and plastic materials. The process is conventional, meaning that it is controlled manually and needs constant supervision. This dataset represents the turning of 1 kg of cast iron. The service includes materials input, production infrastructure, machinery and electricity consumption. Degreasing is not included and has to be added if necessary.
| cast-iron-removed-by-turning-primarily-dressing-computer-numerical-controlled | kg | This is delivering the service of 'cast iron removed by turning, primarily dressing, computer numerical controlled'. Turning is a chipping process where the piece of material is rotating while the cutting tool is not. It can be applied to both inside and outside of the piece to be machined and it is normally used to produce cylindrical shapes. It is performed in metals, wood and plastic materials. When the process is performed with dressing operation, then only minor amounts of materials are removed to produce the exact dimensions and smooth surface. The process is computer numerical controlled, meaning that it operates autonomously once programmed. This dataset represents the turning of 1 kg of cast iron. The service includes materials input, production infrastructure, machinery and electricity consumption. Degreasing is not included and has to be added if necessary.
| cast-iron-removed-by-turning-primarily-dressing-conventional | kg | This is delivering the service of 'cast iron removed by turning, primarily dressing, conventional'. Turning is a chipping process where the piece of material is rotating while the cutting tool is not. It can be applied to both inside and outside of the piece to be machined and it is normally used to produce cylindrical shapes. It is performed in metals, wood and plastic materials. When the process is performed with dressing operation, then only minor amounts of materials are removed to produce the exact dimensions and smooth surface. The process is conventional, meaning that it is controlled manually and needs constant supervision. This dataset represents the turning of 1 kg of cast iron. The service includes materials input, production infrastructure, machinery and electricity consumption. Degreasing is not included and has to be added if necessary.
| cast-iron-removed-by-turning-primarily-roughing-computer-numerical-controlled | kg | This is delivering the service of 'cast iron removed by turning, primarily roughing, computer numerical controlled'. Turning is a chipping process where the piece of material is rotating while the cutting tool is not. It can be applied to both inside and outside of the piece to be machined and it is normally used to produce cylindrical shapes. It is performed in metals, wood and plastic materials. When the process is performed with roughing operation, then large amounts of materials are removed at once. The process is computer numerical controlled, meaning that it operates autonomously once programmed. This dataset represents the turning of 1 kg of cast iron. The service includes materials input, production infrastructure, machinery and electricity consumption. Degreasing is not included and has to be added if necessary.
| cast-iron-removed-by-turning-primarily-roughing-conventional | kg | This is delivering the service of 'cast iron removed by turning, primarily roughing, conventional'. Turning is a chipping process where the piece of material is rotating while the cutting tool is not. It can be applied to both inside and outside of the piece to be machined and it is normally used to produce cylindrical shapes. It is performed in metals, wood and plastic materials. When the process is performed with roughing operation, then large amounts of materials are removed at once. The process is conventional, meaning that it is controlled manually and needs constant supervision. This dataset represents the turning of 1 kg of cast iron. The service includes materials input, production infrastructure, machinery and electricity consumption. Degreasing is not included and has to be added if necessary.
| cast-iron | kg | 'cast iron' is a metal. It has 35% scrap and 65% pig iron as iron input, which is a transition metal. It is a direct product of electric arc furnace. It can be used in the following applications and/or processes: circa 40% is used in the automotive industry, other applications include mechanical engineering, the building industry (radiators, boilers, sanitary ware, pipes, etc), chemical plants, ship building and mining.
| casting-aluminium-lost-wax | kg | This is delivering the service of 'casting, aluminium, lost-wax'. Lost-wax casting is a process for creating objects, from simple to complex, for a variety of metals (such as gold, silver, brass, or bronze) by casting an original model or pattern. This dataset represents the casting of 1 kg of aluminium and aluminum low-alloy parts by lost-wax casting. The service includes the input of aluminium ingots and alloys, along with their melting, casting, dewaxing, cutting, grinding, straightening, machining, and non-destructive testing. It also includes water and energy consumption, emissions and materials` end-of-life. However, it excludes the final product material and alloying additives. Lost-wax casted aluminium is used in industries requiring mass produced metal parts with a high level of dimensional accuracy, producing critical components for aerospace, automotive, and medical applications.
| casting-brass | kg | This is delivering the service of 'casting, brass'. Brass casting is the method by which brass, an alloy of copper and zinc, is melted in a foundry and cast into various shapes to be used in manufacturing, fabrication, and machining. In the service of brass casting, the metal input is not included in this dataset. Thus, this service should be used along with 1 kg of brass. Moreover, the service includes production infrastructure and energy consumption. Brass in used to manufacture a variaty of products and objects, such as locks, gears, bearings, valves, musical instruments, decorative artifacts, braces, brackets, base plates, etc. decorative purposes primarily because of its resemblance to gold. It is also a commonly used to make musical instruments due to its high workability and durability.
| casting-bronze | kg | This is delivering the service of 'casting, bronze'. Bronze casting is the process where the molten bronze is poured into a mould to be shaped/casted in various shapes. In the service of brass casting, the metal input is not included in this dataset. Thus, this service should be used along with 1 kg of bronze. Moreover, the service includes production infrastructure and energy consumption. Bronze in used in the construction of sculptures, musical instruments and medals, and in industrial applications such as bushings and bearings, where its low metal on metal friction is an advantage. Bronze also has nautical applications because of its resistance to corrosion.
| casting-steel-lost-wax | kg | This is delivering the service of 'casting, steel, lost-wax'. Lost-wax casting is a process for creating objects, from simple to complex, in a variety of metals (such as gold, silver, brass, or bronze) by casting an original model or pattern. This dataset represents the casting of 1 kg of steel small parts and precision parts with an average mass of 61 kg and the biggest ones weighting 91 kg by lost-wax casting. The service includes steel input, mold manufacturing, melting of stainless steel and alloy inputs, casting, thermal treatment, straightening, cutting, grinding and non-destructive testing. It also includes water and energy consumption, emissions and materials` end-of-life. However, it excludes the final product material and alloying additives. Lost-wax casted steel is used in industries requiring mass produced metal parts with a high level of dimensional accuracy, producing critical components for medical, automotive, aerospace and nuclear energy applications.
| castor-bean | kg | The product 'castor bean' is a seed. It is an annual crop.
| catalytic-converter-oxidation-20-litre | unit | This is an infrastructure, representing the product of a catalytic converter, oxidation. The infrastructure has a volumetric capacity of 20 litres. During production, the effective surfaces are coated with approximately 1.5 g (catalyst) per liter (catalysator), whereby for oxidation catalysts - assumed here - platinum/palladium with a ratio of 3:1 is used. During production, the catalyst is heated for approx. 5 hours at 300 °C in an electrically heated air stream. This requires 2 kW of electrical power per liter of catalyst volume is required. The lifespan is assumed to be 20'000 operating hours.
| catalytic-converter-selective-catalytic-reduction-200-litre | unit | This is an infrastructure, representing the product of a catalytic converter, selective catalytic reduction (SCR). The infrastructure has a capacity of 200 liters. During production, the effective surfaces are coated with approximately 1.5 g (catalyst) per liter (catalysator), whereby for SCR catalysts - assumed here - titanium dioxide is used. During production, the catalyst is heated for approx. 5 hours at 300 °C in an electrically heated air stream. This requires 2 kW of electrical power per liter of catalyst volume is required. The lifespan is assumed to be 20'000 operating hours.
| catalytic-converter-three-way-19-1l | unit | This is an infrastructure, representing the product of a catalytic converter, three-way. The infrastructure has a capacity of 19.1 liters and weighs 70 kg. Ceramic or, more frequently, metallic (as accounted for here) monoliths are used as substrates, which are coated with the precious metals platinum, palladium, rhodium and various non-precious metal oxides. During production, the catalyst is heated for approx. 5 hours at 300 °C in an electrically heated air stream. This requires 2 kW of electrical power per liter of catalyst volume is required. The lifespan is assumed to be 20'000 operating hours.
| catalytic-converter-three-way-mini-chp-plant | unit | Thisis an infrastructure, representing the product of a catalytic converter, three-way. The product is used in a mini combined heat and power (CHP) plant. The process includes the most important materials used for production energy and water needed for production. The volume of the catalyst used for the mini CHP was given as 0.27 liters, the weight as 0.5 kg. Palladium and rhodium are used for the coating. During production, the catalyst is heated for approx. 5 hours at 300 °C in an electrically heated air stream. This requires 2 kW of electrical power per liter of catalyst volume is required. The lifespan is assumed to be 20'000 operating hours.
| cathode-for-aluminium-electrolysis | kg | The cathode represents the negative electrode in the aluminium electrolysis. On the cathode, positively charged aluminium ions gain electrons from the cathode and form molten aluminium.
| cathode-lfp-for-li-ion-battery | kg | The cathode represents the positive electrode in lithium-ion battery cells. The LFP cathode is made of lithium iron phosphate active material and is paired with an anode in the cell. It acquires electrons and is reduced during the electrochemical reaction.
| cathode-limn2o4-for-li-ion-battery | kg | 'cathode, LiMn2O4, for Li-ion battery' is a product that belongs to the metal sector. It is a finished product. It can be used in the following applications and/or processes: Li-ion battery cell production.
| cathode-nca-for-li-ion-battery | kg | The cathode represents the positive electrode in lithium-ion battery cells. The NCA cathode is made of nickel-cobalt-aluminium material and is paired with an anode in the cell. It acquires electrons and is reduced during the electrochemical reaction.
| cathode-nmc111-for-li-ion-battery | kg | The cathode represents the positive electrode in lithium-ion battery cells. The NMC111 cathode is made of nickel-manganese-cobalt material and is paired with an anode in the cell. It acquires electrons and is reduced during the electrochemical reaction.
| cathode-nmc811-for-li-ion-battery | kg | The cathode represents the positive electrode in lithium-ion battery cells. The NMC811 cathode is made of nickel-manganese-cobalt material and is paired with an anode in the cell. It acquires electrons and is reduced during the electrochemical reaction.
| cathode-ray-tube-cathode-ray-tube-display | kg | This product is used in the production of a cathode ray tube (CRT) display. The cathode-ray tube display is the combination of the panel, frit, funnel and electron gun to a single unit to be installed in a device.
| cationic-resin | kg | 'cationic resin', is a plastic product of fossil origin, it is not biodegradable and it is a thermoset material. This product consists of 100% virgin material with no content of recycled material. The product is used in the following applications and sectors: water purification, water softening, wastewater treatment, purification of pharmaceuticals and food, catalysis.
| cattle-for-slaughtering-live-weight | kg | The product 'cattle for slaughtering, live weight' is an animal farmed for meat. Beef cattle are typically farmed for 1-2 years. The product represents the animal alive before transferring and processing in a slaughterhouse.
| cauliflower | kg | The product 'cauliflower' is a vegetable. It is an annual crop.
| celery | kg | The product 'celery' is a vegetable. It is an annual crop.
| cellulose-fibre | kg | The product 'cellulose fibre', also called cellulose insulation, represents cellulose fibre produced from wastepaper (post-consumer) to which aluminium hydroxide and boric acid are added as flame retardant. Cellulose fibre is used as an insulation material in buildings. This material has a thermal conductivity of 0.038 W/mK at a density of 30-60kg/m3.
| cement-art | kg | The product 'cement, ART' represents cement type ART (Alto Resistencia Temprano) according to NTC 121 (Icontec, 2014). Type ART cement is made of clinker and 21-35% alternative constituents (weight-%). Alternative constituents include limestone, granulated blast furnace slag, silica sand (max. 10%), pozzolan, flue ash or burned slate.
| cement-cast-plaster-floor | kg | The product "cement cast plaster floor" represents a mixture of 0.186 kg cement, 0.740 kg sand and 0.074 kg water per kg product. Its production includes mixing of the raw materials (portland cement, sand and water), casting (either by pump or by bucket), ramming and finishing. Some infrastructure is also included. Cement cast plaster floors are in general used as bond floor pavements, as floor pavement on a separation layer or as floating floor pavement, depending on the connection to the load-bearing subsurface.
| cement-cem-ii-per-a-l | kg | The product 'cement, CEM II/A-L' represents cement (CEM II/A-L) according to EN 197-1, also known as Portland limestone cement. CEM II/A-L is a blended cement that is made by partially replacing 6-20% of Portland cement with limestone (weight-%).
| cement-cem-ii-per-a-s | kg | The product 'cement, CEM II/A-S' represents cement (CEM II/A-S) according to EN 197-1, also known as Portland slag cement. CEM II/A-S is a blended cement that is made by partially replacing 6-20% of Portland cement with ground granulated blast furnace slag which is a waste from steel production (weight-%).
| cement-cem-ii-per-a-v | kg | The product 'cement, CEM II/A-V' represents cement (CEM II/A-V) according to EN 197-1, also known as Portland fly ash cement. CEM II/A-V is a blended cement that is made by partially replacing 6-20% of Portland cement with fly ash which is a waste from power stations (weight-%).
| cement-cem-ii-per-a | kg | The product 'cement, CEM II/A' represents the production mix of CEM II/A-D, CEM II/A-LL and CEM II/A-S according to EN 197-1, also known as Portland-limestone cement or Portland composite cement. CEM II/A is made of clinker and 6-20% alternative constituents (weight-%). Alternative constituents may include limestone, granulated blast furnace slag, silica sand (max. 10%), pozzolan, flue ash or burned slate. Portland composite cement is used for the production of concrete.
| cement-cem-ii-per-b-l | kg | The product 'cement, CEM II/B-L' represents cement (CEM II/B-L) according to EN 197-1, also known as Portland limestone cement. CEM II/B-L is a blended cement that is made by partially replacing 21-35% of Portland cement with limestone (weight-%).
| cement-cem-ii-per-b-s | kg | The product 'cement, CEM II/B-S' represents cement (CEM II/B-S) according to EN 197-1, also known as Portland slag cement. CEM II/B-S is a blended cement that is made by partially replacing 21-35% of Portland cement with ground granulated blast furnace slag which is a waste from steel production (weight-%). Slag cement is commonly found in ready-mixed concrete, precast concrete, masonry, soil cement and high temperature resistant building products.
| cement-cem-ii-per-b-v | kg | The product 'cement, CEM II/B-V' represents cement (CEM II/B-V) according to EN 197-1, also known as Portland fly ash cement. CEM II/B-V is a blended cement that is made by partially replacing 21-35% of Portland cement with fly ash which is a waste from power stations (weight-%).
| cement-cem-ii-per-b | kg | The product 'cement, CEM II/B' represents the production mix of CEM II/B-M (T-LL), CEM II/B-LL, CEM II/B-M (V-LL) and CEM II/B-T according to EN 197-1. CEM II/B is made of clinker and 21-35% alternative constituents (weight-%). Alternative constituents include limestone, granulated blast furnace slag, silica sand (max. 10%), pozzolan, flue ash or burned slate.
| cement-cem-iii-per-a | kg | The product 'cement, CEM III/A' represents cement (CEM III/A) according to EN 197-1, also known as blast furnace slag cement. CEM III/A is made of clinker and blast furnace slag 36-65% (weight-%).
| cement-cem-iii-per-b | kg | The product 'cement, CEM III/B' represents cement (CEM III/B) according to EN 197-1, also known as blast furnace cement. CEM III/B is made of clinker and blast furnace slag 66-80% (weight-%).
| cement-cem-iii-per-c | kg | The product 'cement, CEM III/C' represents cement (CEM III/C) according to EN 197-1, also known as blast furnace cement. CEM III/C is made of clinker and blast furnace slag 81-95% (weight-%).
| cement-cem-iv-per-a | kg | The product 'cement, CEM IV/A' represents cement (CEM IV/A) according to EN 197-1, also known as pozzolanic cement. CEM II/A is a blended cement that is made by partially replacing 11-35% of Portland cement with fly ash, which is a waste from power stations, and pozzolana (weight-%). Natural pozzolanas include volcanic ashes, opaline shales, and cherts that contain reactive compounds of silicon and/or aluminium. Fly ash is a synthetic pozzolana.
| cement-cem-iv-per-b | kg | The product 'cement, CEM IV/B' represents cement (CEM IV/B) according to EN 197-1, also known as pozzolanic cement. CEM IV/B is a blended cement that is made by partially replacing 36-55% of Portland cement with fly ash, which is a waste from power stations, and pozzolana (weight-%). Natural pozzolanas include volcanic ashes, opaline shales, and cherts that contain reactive compounds of silicon and/or aluminium. Fly ash is a synthetic pozzolana.
| cement-cem-v-per-a | kg | The product 'cement, CEM V/A' represents cement (CEM V/A) according to EN 197-1, also known as composite cement. CEM V/A is made of clinker, blast furnace slag 18-30% and 18-30% alternative constituents (weight-%). Alternative constituents may include pozzolan and/or flue ash, besides granulated blast furnace slag. Cement is used for concrete production.
| cement-cem-v-per-b | kg | The product 'cement, CEM V/B' represents cement (CEM V/B) according to EN 197-1, also known as composite cement. CEM V/B is made of clinker, blast furnace slag 31-50% and 31-50% alternative constituents (weight-%). Alternative constituents may include pozzolan and/or flue ash, besides granulated blast furnace slag.
| cement-cp-ii-e | kg | The product 'cement, CP II-E' represents cement (CP II-E) according to ABNT NBR 16697, also known as Portland cement blended with granulated blast furnace slag. CP II-E has between 6% to 34% of blast furnace slag (weight-%). Granulated blast furnace slag is a by-product of iron production and, when finely ground, it is also a cementing material with hydraulic properties. Slag hydration alone is too slow to give structural properties to cement, but when the slag is combined with Portland cement, the hydration is accelerated due to the extra amount of calcium hydroxide and gypsum.
| cement-cp-ii-f | kg | The product 'cement, CP II-F' represents cement (CP II-F) according to ABNT NBR 16697. CP II-F is blended Portland cement with the addition of milled limestone as filler. CP II-F has between 6% to 10% of limestone filler (weight-%). Its applications range from reinforced and ordinary concrete to coating mortars.
| cement-cp-ii-z | kg | The product 'cement, CP II-Z' represents cement (CP II-Z) according to ABNT NBR 16697, also known as pozzolan-modified Portland cement. CP II-Z is a blended cement that is made by partially replacing 6-14% of Portland cement with fly ash, which is a waste from power stations, and pozzolana (weight-%). Natural pozzolanas include volcanic ashes, opaline shales, and cherts that contain reactive compounds of silicon and/or aluminium. Fly ash is a synthetic pozzolana.
| cement-cp-iii | kg | The product 'cement, CP III' represents cement (CP III) according to ABNT NBR 16697, also known as Portland blast-furnace slag cement. CP III has between 35% to 70% of blast-furnace slag (weight-%). Granulated blast furnace slag is a by-product of iron production and, when finely ground, it is also a cementing material with hydraulic properties. Slag hydration alone is too slow to give structural properties to cement, but when the slag is combined with Portland cement, the hydration is accelerated due to the extra amount of calcium hydroxide and gypsum.
| cement-cp-iv | kg | The product 'cement, CP IV' represents cement (CP IV) according to ABNT NBR 16697, also known as Portland pozzolan cement. CP IV has between 15% to 50% of pozzolan in mass composition. Natural pozzolanas include volcanic ashes, opaline shales, and cherts that contain reactive compounds of silicon and/or aluminium. Fly ash is a synthetic pozzolana.
| cement-cp-v-rs | kg | The product 'cement, CP V RS' represents cement (CP-V-RS) according to ABNT NBR 16697, also known as sulphate resistant Portland cement. CP-V-RS cement is a hydraulic binder that meets the condition of resistance to sulphates. It is made by the grinding of Portland clinker together with one or more forms of calcium sulfate. During grinding it is allowed to add granulated blast furnace slag or pozzolanic materials and/or carbonaceous materials. Cements are considered sulphate resistant if the C3A content of clinker is equal to or lower than 8% and the content of carbonaceous additions is equal to or lower than 5% in relation to total binder mass. This cement's bulk density ranges from 2.8 g/cm³ to 3.2 g/cm³.
| cement-factory | unit | This is an immobile infrastructure, representing the construction of cement factory. The infrastructure is assumed to have a lifetime of 50 years and a yearly production volume of 340,000 tons. The process includes infrastructure like buildings, paved roads, etc. and the land-use for the cement production, while the rotary kiln is excluded.
| cement-mortar | kg | The product "cement mortar" represents a mixture of cement and sand. This product belongs to mortar group III, which means that the ratio of the ingredients is one part by volume of cement and four part of volume of sand with a 'natural' humidity. Cement mortar can be used indoor as well as outdoor. It is suitable for walling, plastering and mend-ing of parts. It is also used to make socles and walls underground or for plastering areas which have to be highly shock-resistant. The differences between mortar and plaster lie in the capacity of plasters to take better finish, which depend to a very large extent on the type of sand used in the mix. For mortar we use coarse particles of sand.
| cement-plaster | m3 | Plastering is done on the walls to remove surface imperfections, maintain line level and alignment. In addition to that it also acts as a protective surface for external walls. Cement plaster, Gypsum plaster and Lime plaster are the commonly used plastering materials for house constructions. Cement plaster is made by mixing cement and sand in the proportions required. Cement plaster is applied to both interior and exterior walls to give them a smooth surface. The differences between mortar and plaster lie in the capacity of plasters to take better finish, which depend to a very large extent on the type of sand used in the mix. For plasters we use finer sand. However in mortar we use coarse particles of sand. Mix ratio is the volumetric mixing ratio of cement and aggregates. Mix Ratio varies from 1:3 to 1:6 depending upon the application area. The mix ratio accounted for this dataset is 1:6.
| cement-portland-slag | kg | The product 'cement, Portland Slag' represents cement made of clinker and 40-70% granulated blast furnace slag (weight-%). Slag cement is commonly found in ready-mixed concrete, precast concrete, masonry, soil cement and high temperature resistant building products.
| cement-portland | kg | The product 'cement, Portland' represents ordinary Portland cement, also known as CEM I (EN 197-1), type I (ASTM C150) and CP-V-ARI (ABNT NBR 16697). Portland cement consists of 95-100% clinker (weight-%).
| cement-pozzolana-portland | kg | The product 'cement, Pozzolana Portland' represents Portland pozzolan cement. It is a blended cement that is made by partially replacing 25-35% of Portland cement with fly ash, which is a waste from power stations, and pozzolana (weight-%). Natural pozzolanas include volcanic ashes, opaline shales, and cherts that contain reactive compounds of silicon and/or aluminium. Fly ash is a synthetic pozzolana.
| cement-tile | kg | The product "cement tile" represents 1 kg of cement tiles, also known as quarry tiles. Its production includes the raw material normal concrete being poured into a mould, air-dryed and packed. Cement tiles are commonly used as floor or wall tiles in kitchen/bathrooms, balconies or other spaces. Concrete cement tiles are mainly used in landscape architecture.
| cement-type-general-use | kg | The product 'cement, type general use' represents cement type general use (uso general) according to NTC 121 (Icontec, 2014). Type GU (general use) cement contains typically about 45% of additions (crushed limestone, slags and fly ashes).
| cement-type-i-pm | kg | The product 'cement, type I-PM' represents cement type I (PM) according to ASTM C595, also known as pozzolan-modified Portland cement. I (PM) is a blended cement that is made by partially replacing 5-15% of Portland cement with fly ash, which is a waste from power stations, and pozzolana (weight-%). Natural pozzolanas include volcanic ashes, opaline shales, and cherts that contain reactive compounds of silicon and/or aluminium. Fly ash is a synthetic pozzolana.
| cement-type-i-sm | kg | The product 'cement, type I (SM)' represents cement type (I (SM)) according to ASTM C595, also known as slag-modified Portland cement. Type I (SM) cement is made of clinker and blast furnace slag 5-25% (weight-%).
| cement-type-ico | kg | The product 'cement, type ICo' represents cement type (ICo) according to NTP 334.009 / ASTM C150 for Portland cements. It also represents cement (CEM II/B-L. Type ICo is a blended cement that is made by partially replacing 21-35% of Portland cement with limestone (weight-%).
| cement-type-ip-per-p | kg | The product 'cement, type IP/P' represents cement type (IP/P) according to ASTM C595, also known as pozzolanic cement. IP/P is a blended cement that is made by partially replacing 15-40% of Portland cement with fly ash, which is a waste from power stations, and pozzolana (weight-%). Natural pozzolanas include volcanic ashes, opaline shales, and cherts that contain reactive compounds of silicon and/or aluminium. Fly ash is a synthetic pozzolana.
| cement-type-ip | kg | The product 'cement, type IP' represents cement type (IP) according to NTP 334.009 / ASTM C150 for Portland cements. It also represents cement (CEM IV/B). Type IP is a blended cement that is made by partially replacing 36-55% of Portland cement with fly ash, which is a waste from power stations, and pozzolana (weight-%). Natural pozzolanas include volcanic ashes, opaline shales, and cherts that contain reactive compounds of silicon and/or aluminium. Fly ash is a synthetic pozzolana.
| cement-type-is | kg | The product 'cement, type IS' represents cement type IS according to ASTM C595, also known as Portland blast furnace slag cement. Type IS cement is made of clinker and 40-70% granulated blast furnace slag (weight-%.). Slag cement is commonly found in ready-mixed concrete, precast concrete, masonry, soil cement and high temperature resistant building products.
| cement-type-s | kg | The product 'cement, type S' represents cement type (S) according to ASTM C595, also known as slag cement. Type S cement is made of clinker and blast furnace slag 70-100% (weight-%).
| cement-unspecified | kg | The product 'cement, unspecified' represents a weighted average of all types of cement in a generic market for cement based on their production volumes.
| cement-zn-per-d-new-alternative-constituents-36-50percent-in-conformity-with-sia-2049 | kg | The 'cement, ZN/D, new alternative constituents 36-50%, in conformity with SIA 2049' represents cement made of processed mixed granulate from demolition projects as a major additive. As a result, the clinker content of the cement is reduced. The 'cement, ZN/D, new alternative constituents 36-50%, in conformity with SIA 2049' represents cement made of processed mixed granulate from demolition projects as a major additive. As a result, the clinker content of the cement is reduced.
| ceramic-factory | unit | This is an immobile infrastructure, representing the construction of ceramic factory. The infrastructure is based on a factory with a yearly output of 5.000 tons of ceramic products, a life time of 50 years for buildings and of 25 years for machines. The construction includes the buildings and machineries for a ceramic plant, as well as their decommission.
| ceramic-tile | kg | Ceramic tiles are clay-based and are made from a single clay or one or more clays mixed with mineral modifiers such as quartz and feldspar. The types of commercial clays used for ceramics are primarily kaolin and ball clay. This product refers to oxidic ceramics.
| cerium-oxide | kg | 'cerium oxide' is a metal. It has a 81.41% cerium content, which is a Light Rare Earth Element (LREE). It is a direct product of extraction and refining. It can be used in the following applications and/or processes: liquid crystal display, autocatalysts, chemical catalyst, glass polishing, metal alloys.
| charcoal | kg | charcoal' is a non-fossil fuel with a calorific value of 28.4 MJ/kg. It is used as a solid fuel and is sourced from strongly heating wood (or other animal and plant materials). Its main applications are in the following sectors: metallurgical, automotive, industrial and district fuel .
| charger-electric-passenger-car | kg | This product represents 1 kg of a charger used to charge a li-ion battery of an electric passenger car. The product is based on a charger of specific weight of 6.2kg.
| charger-for-electric-scooter | kg | This product represents 1 kg of a charger used to charge a Li-ion battery of an electric scooter. The original data was collected for a device of approximately 3 kg weight.
| chassis-internet-access-equipment | kg | This product represents a generic chassis for internet access equipment. Its main components are steel and copper and the corresponding processing of these materials. The product is based on the factsheet of the Zyxel IES-6000 Series DSLAM, which contains ports for 768 users (ZyXel 2009)
| cheese-from-cow-milk-fresh-unripened | kg | The product ' cheese, from cow milk, fresh, unripened' is a dairy product from cow milk. There are a very wide range of cheese varieties and many subtle differences in processing methods. In general, however, the following process steps apply: production of coagulum through the action of rennet and/or lactic acid, separation of the resulting curds from the whey, and manipulation of the curds to produce the desired characteristics of the cheese. Cheese is also a by-product of yogurt production.
| chemi-thermomechanical-pulp | kg | The product 'chemi-thermomechanical pulp' (CTMP) is a type of unbleached, mechanical, wood-containing pulp. Mechanical pulp is weaker than chemical pulp (sulfate and sulfite pulp) but has a higher light-scattering coefficients and opacity. In the CTMP production process, wood chips are impregnated with chemicals (sulfonation with Na2SO3) before they are mechanically defibrated in the refiner under high pressure (~about 3 bar) or at atmospheric pressure, mainly in two stages. During mechanical defibration, lignin is plasticised and remains in the pulp. CTMP cannot be brightened effectively by oxidative and reductive bleaching. Most of the mechanical pulp is produced at integrated pulp mills which directly process it further into (paper-) products and only a minor part of pulp production is sold on the market. CTMP is mainly used for Printing & writing papers, tissue and packaging boards.
| chemical-factory-organics | unit | This is an immobile infrastructure, representing the construction of chemical factory, organics. The infrastructure is based on information from two chemical plant sites and its lifetime is assumed to be 50 years. This process includes land use, buildings and facilities of an average chemical plant.
| chemical-factory | kg | This is an immobile infrastructure, representing the construction of a "chemical factory". The infrastructure is based on information from various facilities of chemical plants and its lifetime is assumed to be 50 years. This process includes material inputs, electricity and heat consumption, buildings and facilities of an average chemical plant. It excludes end-of-life, land use change.
| chemical-inorganic | kg | 'chemical, inorganic' describes an unweighted average of 20 pure, inorganic substances, being part of the top 100 chemicals and included into this database. The mix contains solid and liquid chemicals. Modelling this substance in a solution requires the user to add the solvent of their choice in their models. The main application is as reagents and intermediates in producing other chemicals.
| chemical-organic | kg | 'chemical, organic' describes an unweighted average of 20 pure, organic substances, being part of the top 100 chemicals and included into this database. The mix contains mainly liquid chemicals. Modelling this substance in a solution requires the user to add the solvent of their choice in their models. The main application is as reagents and intermediates in producing other chemicals.
| chicken-for-slaughtering-live-weight | kg | The product 'chicken for slaughtering, live weight' is an animal farmed for meat. Chickens are typically farmed for 6 weeks. The product represents the animal alive before transferring and processing in a slaughterhouse.
| chickpea | kg | ![image](https://db3.ecoinvent.org/images/2fa95737-771f-456f-ac91-6cfcf2171159)
| chilli | kg | The product 'chilli' is a spice/aromatic crop. It is a perennial crop.
| chimney | m | Thisis an immobile infrastructure, representing the product of a chimney that is used to release smoke and combustion gases up from a fire or furnace. It has a lifetime of 80 years. Its production represents all the building materials for a chimney and decommission, but it excludes energy use for construction.
| chipper-mobile-diesel | unit | This is an infrastructure, representing the product of a mobile chipper that it is used to reduce wood like tree limbs or trunks into smaller woodchips. The product is a mobile unit that operates with diesel. It has a lifetime of 8.5227 years that corresponds to a lifetime capacity of 15,000 hours. Its production represents all materials necessary to construct it, their end-of-life, energy consumption required for the production and maintenance of the forest machinery.
| chipper-stationary-electric | unit | This is an infrastructure, representing the product of an electric wood chipper that it is used at sawmills to produce wood chips from industrial residuals. The product is a stationary machine with a total mass of 2.5 tons that operates with electricity. It has an hourly output of 3.3 m3/h bulked chips and a life time output of 100,000 m3 that corresponds to 18,860,000 kg dried matter of bulked chips. Its production represents all materials necessary to construct it, their end-of-life, energy consumption required for the production and maintenance of the forest machinery.
| chloridazon | kg | 'chloridazon' is an organic substance with the CAS no.: 001698-60-8. It is called '5-amino-4-chloro-2-phenylpyridazin-3-one' under IUPAC naming and its molecular formula is: C10H8ClN3O. It is solid under normal conditions of temperature and pressure with no distinct odor. It is modelled as a pure substance. Modelling this substance in a solution requires the user to add the solvent of their choice in their models. Chloridazon is a herbicide applied to control weeds mainly on sugar beets and red table beets. It can be used pre-plant, pre-emergence and early post-emergence. There are no publicly available information about the consumption of this substance on industrial sites.
| chlorine-dioxide | kg | 'chlorine dioxide' is an inorganic substance with a CAS no. : 010049-04-4. It is called 'chlorine dioxide' under IUPAC naming and its molecular formula is: ClO2. It is gas under normal conditions of temperature and pressure as a yellow to redish gas with a pungent odor. It is modelled as a pure substance. Modelling this substance in a solution requires the user to add the solvent of their choice in their models. On a consumer level, is used in the following products: paper chemicals and dyes and water treatment chemicals. There is no publicly available information about the consumption of this substance on industrial sites.
| chlorine-for-reuse-in-titanium-tetrachloride-production | kg | This product represents chlorine produced by the electrolysis of magnesium chloride according to the following reaction: MgCl2 -> Mg + Cl2. The magnesium chloride is obtained during the production of titanium sponge using the Kroll process, in the reduction and distillation step, described by the following reaction: TiCl4 + 2Mg -> Ti + 2MgCl2. Through the electrolysis of magnesium chloride, part of the Mg and Cl is recovered and then reused in the Kroll process. The chlorine is used as input to the chlorination and refining step, which produces titanium tetrachloride according to the following reaction: 2TiO2 + 4Cl2 + 3C -> 2TiCl4 + 2CO + CO2. This product should not be used in any other context.
| chlorine-for-reuse-in-zirconium-and-hafnium-tetrachloride-production | kg | This product represents chlorine produced by the electrolysis of magnesium chloride according to the following reaction: MgCl2 -> Mg + Cl2. The magnesium chloride is obtained during the production of zirconium sponge using the Kroll process, in the reduction and distillation step, described by the following reaction: ZrCl4 + 2Mg -> Zr + 2MgCl2. Through the electrolysis of magnesium chloride, part of the Mg and Cl is recovered and then reused in the Kroll process. The chlorine is used as input to the carbochlorination and extractive distillation process, which produces zirconium and hafnium tetrachloride according to the following reaction: Zr(Hf)SiO4 + 4C + 4Cl2 = Zr(Hf)Cl4 + SiCl4 + 4CO. This product should not be used in any other context.
| chlorine-gaseous | kg | 'chlorine, gaseous' is an inorganic substance with a CAS no. : 007782-50-5. It is called 'molecular chlorine' under IUPAC naming and its molecular formula is: Cl2. It is gas under normal conditions of temperature and pressure as a greenish-yellow gas with an irritating, pungent odor. It is modelled as a pure substance. Modelling this substance in a solution requires the user to add the solvent of their choice in their models. On a consumer level, is used in the following products: laboratory chemicals, water treatment chemicals, biocides (e.g. disinfectants, pest control products) and washing & cleaning products. There is no publicly available information about the consumption of this substance on industrial sites.
| chlorine-liquid | kg | 'chlorine, liquid' is an inorganic substance with a CAS no. : 007782-50-5. It is called 'molecular chlorine' under IUPAC naming and its molecular formula is: Cl2. It is liquid under normal conditions of temperature and pressure and appears as a greenish-yellow compressed liquefied gas with a pungent odor. It is modelled as a pure substance. Modelling this substance in a solution requires the user to add the solvent of their choice in their models. On a consumer level, is used in the following products: laboratory chemicals, water treatment chemicals, biocides (e.g. disinfectants, pest control products) and washing & cleaning products. There is no publicly available information about the consumption of this substance on industrial sites.
| chlormequat-chloride | kg | chloromequat chloride' is an organic substance with the CAS no.: 000999-81-5. It is called '2-Chloro-N,N,N-trimethylethanaminium chloride' under IUPAC naming and its molecular formula is: C5H13Cl2N. It is solid under normal conditions of temperature and pressure and appears as white crystals with an amine (fish-like) odor. It is modelled as a pure substance. Modelling this substance in a solution requires the user to add the solvent of their choice in their models. Chloromequat chloride is a plant frowth regulator which can be applied on many ornamentals grown in greenhouses, shadehouses and nurseries (e.g. begonias, vincas and hibiscus). In addition, it can be used for cotton, grapes, wheat, mango, tabacco and different vegetables. Outdoor use is limited to containerized ornamentals. There are no publicly available information about the consumption of this substance on industrial sites.
| chloroacetic-acid | kg | 'chloroacetic acid' is an organic substance with a CAS no. : 000079-11-8. It is called '2-chloroacetic acid' under IUPAC naming and its molecular formula is: C2H3ClO2. It is solid under normal conditions of temperature and pressure as colorless to white crystalls with a vinegar-like odor. It is soluble in water and most common organic solvent (e.g. acetone, methanol, diethyl ether, chloroform). It is modelled as a pure substance. Modelling this substance in a solution requires the user to add the solvent of their choice in their models. On a consumer level, is used in the following products: plant protection products, paper chemicals and dyes, pharmaceuticals, polymers and cosmetics and personal care products There is no publicly available information about the consumption of this substance on industrial sites.
| chloroacetyl-chloride | kg | 'chloroacetyl chloride' is an organic substance with a CAS no. : 000079-04-9. It is called '2-chloroacetyl chloride' under IUPAC naming and its molecular formula is: C2H2Cl2O. It is liquid under normal conditions of temperature and pressure and appears as colorless to yellow with a distinct odor. It is modelled as a pure substance. Modelling this substance in a solution requires the user to add the solvent of their choice in their models. On a consumer level, is used in the following products: laboratory chemicals. There is no publicly available information about the consumption of this substance on industrial sites.
| chlorodifluoromethane | kg | 'chlorodifluoromethane' is an organic substance with a CAS no. : 000075-45-6. It is called 'chloro(difluoro)methane' under IUPAC naming and its molecular formula is: CHClF2. It is gas under normal conditions of temperature and pressure with a faint sweet odor. It is modelled as a pure substance. Modelling this substance in a solution requires the user to add the solvent of their choice in their models. There is no publicly available information about the consumption of this substance on a consumer level. On industrial sites, the substance is used for the manufacture of products in the following sectors: refrigerants.
| chloromethyl-methyl-ether | kg | 'chloromethyl methyl ether' is an organic substance with a CAS no. : 000107-30-2. It is called 'chloro(methoxy)methane' under IUPAC naming and its molecular formula is: C2H5ClO. It is liquid under normal conditions of temperature and pressure as a colorless liquid with a pungent odor. It is modelled as a pure substance. Modelling this substance in a solution requires the user to add the solvent of their choice in their models. There is no publicly available information about the consumption of this substance on a consumer level. On industrial sites, the substance is used for the manufacture of products in the following sectors: chemicals and pharmaceuticals.
| chloronitrobenzene | kg | 'chloronitrobenzene' is an organic substance with a CAS no. : 000088-73-3. It is called '1-chloro-2-nitrobenzene' under IUPAC naming and its molecular formula is: C6H4ClNO2. It is solid under normal conditions of temperature and pressure and appears as a yellow, crystalline solid with a sweet odor. It is modelled as a pure substance. Modelling this substance in a solution requires the user to add the solvent of their choice in their models. There is no publicly available information about the consumption of this substance on a consumer level. On industrial sites, the substance is used for the manufacture of products in the following sectors: chemicals, as an intermediate mainly to produce pesticides and dyes.
| chloropropionic-acid | kg | 'chloropropionic acid' is an organic substance with a CAS no. : 000598-78-7. It is called '2-chloropropanoic acid' under IUPAC naming and its molecular formula is: C3H5ClO2. It is liquid under normal conditions of temperature and pressure and appears as a colorless liquid with a pungent odor. It is modelled as a pure substance. Modelling this substance in a solution requires the user to add the solvent of their choice in their models. On a consumer level, is used in the following products: inks, pharmaceuticals and herbicides. There is no publicly available information about the consumption of this substance on industrial sites.
| chlorosulfonic-acid | kg | 'chlorosulfonic acid' is an inorganic substance with a CAS no. : 007790-94-5. It is called 'sulfurochloridic acid' under IUPAC naming and its molecular formula is: ClHO3S. It is liquid under normal conditions of temperature and pressure as a colorless-yellowish liquid with a pungent odor. It is modelled as a pure substance. Modelling this substance in a solution requires the user to add the solvent of their choice in their models. On a consumer level, is used in the following products: polymers, washing & cleaning products, water softeners, pH regulators and water treatment products and laboratory chemicals. There is no publicly available information about the consumption of this substance on industrial sites.
| chlorothalonil | kg | 'chlorothalonil' is an organic substance with a CAS no. : 001897-45-6. It is called '2,4,5,6-tetrachlorobenzene-1,3-dicarbonitrile' under IUPAC naming and its molecular formula is: C8Cl4N2. It is solid under normal conditions of temperature and pressure and appears as colorless crystalls with no distinct odor. It is nearly insoluble in water, but fairly soluble in benzene, xylene and acetone. It is modelled as a pure substance. Modelling this substance in a solution requires the user to add the solvent of their choice in their models. On a consumer level, is used in the following products: fungicides. There is no publicly available information about the consumption of this substance on industrial sites.
| chlorotoluron | kg | 'chlorotoluron' is an organic substance with a CAS no. : 015545-48-9. It is called '3-(3-chloro-4-methylphenyl)-1,1-dimethylurea' under IUPAC naming and its molecular formula is: C10H13ClN2O. It is solid under normal conditions of temperature and pressure and appears as colorless to white crystalls with no distinct odor. It is soluble in most organic solvents, but poorly soluble in water. It is modelled as a pure substance. Modelling this substance in a solution requires the user to add the solvent of their choice in their models. On a consumer level, is used in the following products: herbicides. There is no publicly available information about the consumption of this substance on industrial sites.
| chlorpropham | kg | 'chlorpropham' is an organic substance with the CAS no.: 000101-21-3. It is called 'propan-2-yl N-(3-chlorophenyl)carbamate' under IUPAC naming and its molecular formula is: C10H12ClNO2. It is solid under normal conditions of temperature and pressure and appear as beige to brown crystals or powder with a faint odor. It is modelled as a pure substance. Modelling this substance in a solution requires the user to add the solvent of their choice in their models. Chlorpropham is a selective herbicide (it acts as a cell division inhibitor) to control annual grassy and broad-leaved weeds in many crops. It is applied pre-emergence and early postemergence. There are no publicly available information about the consumption of this substance on industrial sites.
| chopping-maize | ha | This is delivering the service of 'chopping, maize' on an area of one hectare. It includes the use of diesel powered mobile infrastructure (tractors, machinery). Diesel combustion linearly affects direct emissions. Hence, a user can model the right amount of this service by using information on diesel consumption. For example: If within the user's model diesel consumption is 30 kg/ha while in this service it is 15 kg/ha, the user can model with 2 ha of this service.
| chromite-ore-concentrate | kg | 'chromite ore concentrate' is a metal. It has a 37.30% chromite content, which is a transition metal. It is the direct product from mining and beneficiation. It is in a form of powder. It can be used in the following applications and/or processes: production of ferrochromium, dichromate and refractories.
| chromium-oxide-flakes | kg | 'chromium oxide, flakes' is an inorganic substance with a CAS no. : 011118-57-3. It is called 'chromium (III) oxide' under IUPAC naming and its molecular formula is: Cr2O3. It is solid under normal conditions of temperature and pressure and appears as a green fine powder. It is modelled as a pure substance. On a consumer level, is used in the following products: coating products, fillers, putties, plasters, modelling clay, cosmetics and personal care products, finger paints, adhesives and sealants, metals, metal surface treatment products and semiconductors. There are no publicly available information about the consumption of this substance on industrial sites.
| chromium-steel-pipe | kg | 'chromium steel pipe' is a product that belongs to the metal sector. It is a direct product of drawing and it is in form of pipes. It can be used in the following applications and/or processes: wide range of applications in various industries like to oil refinery, chemical plants, fertilizers plants, petrochemicals plants, etc.
| chromium-steel-removed-by-drilling-computer-numerical-controlled | kg | This is delivering the service of 'chromium steel removed by drilling, computer numerical controlled'. Drilling uses a rotating cutting tool (the drill bit) to remove material from the work piece and it predominately uses the front end for cutting. It is applied for shapes like circular cavity or holes. The process is conventional, meaning that it is controlled manually and needs constant supervision. The process is computer numerical controlled, meaning that it operates autonomously once programmed. This dataset represents the drilling of 1 kg of chromium steel. The service includes materials input, production infrastructure, machinery and electricity consumption. Maintenance and tool (bit) replacements are not included. Degreasing is not included and has to be added if necessary.
| chromium-steel-removed-by-drilling-conventional | kg | This is delivering the service of 'chromium steel removed by drilling, conventional'. Drilling uses a rotating cutting tool (the drill bit) to remove material from the work piece and it predominately uses the front end for cutting. It is applied for shapes like circular cavity or holes. The process is conventional, meaning that it is controlled manually and needs constant supervision. The service represents the drilling of 1 kg of chromium steel and includes materials input, production infrastructure, machinery and electricity consumption. Maintenance and tool (bit) replacements are not included. Degreasing is not included and has to be added if necessary.
| chromium-steel-removed-by-milling-average | kg | This is delivering the service of 'chromium steel removed by milling, average'. Milling is a chipping process where the piece of the material is fixed to a movable table while the cutting energy is provided by the rotating cutting tool. It is used for complex shaping and it can be applied to metals, wood and plastic materials. This dataset represents the milling of 1kg of chromium steel. The service includes materials input, production infrastructure, energy consumption, water consumption and materials end-of-life. Degreasing is not included and has to be added if necessary.
| chromium-steel-removed-by-milling-dressing | kg | This is delivering the service of 'chromium steel removed by milling, dressing'. Milling is a chipping process where the piece of the material is fixed to a movable table while the cutting energy is provided by the rotating cutting tool. It is used for complex shaping and it can be applied to metals, wood and plastic materials. When the process is performed with dressing operation, then only minor amounts of materials are removed to produce the exact dimensions and smooth surface. This dataset represents the milling of 1kg of chromium steel. The service includes materials input, production infrastructure, energy consumption, water consumption and materials end-of-life. Degreasing is not included and has to be added if necessary.
| chromium-steel-removed-by-milling-large-parts | kg | This is delivering the service of 'chromium steel removed by milling, large parts'. Milling is a chipping process where the piece of the material is fixed to a movable table while the cutting energy is provided by the rotating cutting tool. It is used for complex shaping and it can be applied to metals, wood and plastic materials. This dataset represents the milling of 1kg of chromium steel in large parts. The service includes materials input, production infrastructure, energy consumption, water consumption and materials end-of-life. Degreasing is not included and has to be added if necessary.
| chromium-steel-removed-by-milling-small-parts | kg | This is delivering the service of 'chromium steel removed by milling, small parts'. Milling is a chipping process where the piece of the material is fixed to a movable table while the cutting energy is provided by the rotating cutting tool. It is used for complex shaping and it can be applied to metals, wood and plastic materials. This dataset represents the milling of 1kg of chromium steel in small parts. The service includes materials input, production infrastructure, energy consumption, water consumption and materials end-of-life. Degreasing is not included and has to be added if necessary.
| chromium-steel-removed-by-turning-average-computer-numerical-controlled | kg | This is delivering the service of 'chromium steel removed by turning, average, computer numerical controlled'. Turning is a chipping process where the piece of material is rotating while the cutting tool is not. It can be applied to both inside and outside of the piece to be machined and it is normally used to produce cylindrical shapes. It is performed in metals, wood and plastic materials. The process is computer numerical controlled, meaning that it operates autonomously once programmed. This dataset represents the turning of 1 kg of chromium steel. The service includes materials input, production infrastructure, machinery and electricity consumption. Degreasing is not included and has to be added if necessary.
| chromium-steel-removed-by-turning-average-conventional | kg | This is delivering the service of 'chromium steel removed by turning, average, conventional'. Turning is a chipping process where the piece of material is rotating while the cutting tool is not. It can be applied to both inside and outside of the piece to be machined and it is normally used to produce cylindrical shapes. It is performed in metals, wood and plastic materials. The process is conventional, meaning that it is controlled manually and needs constant supervision. This dataset represents the turning of 1 kg of chromium steel. The service includes materials input, production infrastructure, machinery and electricity consumption. Degreasing is not included and has to be added if necessary.
| chromium-steel-removed-by-turning-primarily-dressing-computer-numerical-controlled | kg | This is delivering the service of 'chromium steel removed by turning, primarily dressing, computer numerical controlled'. Turning is a chipping process where the piece of material is rotating while the cutting tool is not. It can be applied to both inside and outside of the piece to be machined and it is normally used to produce cylindrical shapes. It is performed in metals, wood and plastic materials. When the process is performed with dressing operation, then only minor amounts of materials are removed to produce the exact dimensions and smooth surface. The process is computer numerical controlled, meaning that it operates autonomously once programmed. This dataset represents the turning of 1 kg of chromium steel. The service includes materials input, production infrastructure, machinery and electricity consumption. Degreasing is not included and has to be added if necessary.
| chromium-steel-removed-by-turning-primarily-dressing-conventional | kg | This is delivering the service of 'chromium steel removed by turning, primarily dressing, conventional'. Turning is a chipping process where the piece of material is rotating while the cutting tool is not. It can be applied to both inside and outside of the piece to be machined and it is normally used to produce cylindrical shapes. It is performed in metals, wood and plastic materials. When the process is performed with dressing operation, then only minor amounts of materials are removed to produce the exact dimensions and smooth surface. The process is conventional, meaning that it is controlled manually and needs constant supervision. This dataset represents the turning of 1 kg of chromium steel. The service includes materials input, production infrastructure, machinery and electricity consumption. Degreasing is not included and has to be added if necessary.
| chromium-steel-removed-by-turning-primarily-roughing-computer-numerical-controlled | kg | This is delivering the service of 'chromium steel removed by turning, primarily roughing, computer numerical controlled'. Turning is a chipping process where the piece of material is rotating while the cutting tool is not. It can be applied to both inside and outside of the piece to be machined and it is normally used to produce cylindrical shapes. It is performed in metals, wood and plastic materials. When the process is performed with roughing operation, then large amounts of materials are removed at once. The process is computer numerical controlled, meaning that it operates autonomously once programmed. This dataset represents the turning of 1 kg of chromium steel. The service includes materials input, production infrastructure, machinery and electricity consumption. Degreasing is not included and has to be added if necessary.
| chromium-steel-removed-by-turning-primarily-roughing-conventional | kg | This is delivering the service of 'chromium steel removed by turning, primarily roughing, conventional'. Turning is a chipping process where the piece of material is rotating while the cutting tool is not. It can be applied to both inside and outside of the piece to be machined and it is normally used to produce cylindrical shapes. It is performed in metals, wood and plastic materials. When the process is performed with roughing operation, then large amounts of materials are removed at once. The process is conventional, meaning that it is controlled manually and needs constant supervision. This dataset represents the turning of 1 kg of chromium steel. The service includes materials input, production infrastructure, machinery and electricity consumption. Degreasing is not included and has to be added if necessary.
| chromium | kg | 'chromium' is a metal. It is steely-grey, lustrous, hard, and brittle while it is a transition metal. It is the direct product from mining and beneficiation. It can be used in the following applications and/or processes: used for alloying non-ferrous engineering materials, to produce other Chromium metal like non-ferrous alloys that exclude iron and certain superalloys, used in the aerospace industry in the form of superalloys, also used in industries for gas turbine, and petrochemical.
| citric-acid | kg | 'citric acid' is an organic substance with a CAS no. : 000077-92-9. It is called '2-hydroxypropane-1,2,3-tricarboxylic acid' under IUPAC naming and its molecular formula is: C6H8O7. It is solid under normal conditions of temperature and pressure and appears as colorless crystalls. It is fairly soluble in water, ethanol and ether. It is modelled as a pure substance. Modelling this substance in a solution requires the user to add the solvent of their choice in their models. On a consumer level, is used in the following products: washing & cleaning products, cosmetics and personal care products, air care products, polishes and waxes, fillers, putties, plasters, modelling clay, photo-chemicals and coating products. There is no publicly available information about the consumption of this substance on industrial sites.
| cladding-crossbar-pole-aluminium | m2 | 'cladding, crossbar-pole, aluminium' is a product that belongs to the metal sector. The cladding is made by aluminium, type crossbar-pole, and it weighs 86.7 kg per m2. It can be used in the following applications and/or processes: as a building material to clad building facades.
| clay-brick | kg | The product "clay brick" represents bricks with clay as the main primary material. Ordinary bricks constitute the largest fraction of total brick production. They have a porous body. If there are no special requirements with regard to appearance or resistance to weathering, they are called inner-wall bricks, or backing bricks, and can be solid or hollow. For hollow bricks there are requirements for compression strength (4 - 28 MPa) and brick bulk density of 1.0 -2.2 kg/dm3. (The brick bulk density is calculated by dividing the mass of the dried brick by its volume including all channels, finger holes, and mortar pockets, or frogs.) One special variety of brick is the insulating brick used to reduce heat flow. For these the strength specification is between 2 and 28 MPa. The brick density must be only between 0.6 and 1.0 kg/dm3. Adding materials that burn during firing increases the porosity. Insulating brick can be as large as 49 × 30 × 23.8 cm. Progress is being made in producing room high building components. These are known as brick planks and are produced as monolithic pieces with an extrusion press. If the brick has surface and colour suitable for facing and it is able to withstand frost, the brick is classified as face brick, or facing brick. If the average compression strength is 3 45 MPa, the brick is ranked as extra strong. The main product of the Swiss industry is brick. It is usually plastered. If it is used for a visible brick wall aesthetic criteria as colour and structure of the surface have to be fulfilled and a good weathering resistance is necessary.
| clay-pit-infrastructure | unit | This is an immobile infrastructure, representing the construction of a clay pit infrastructure. It is based on an operating plant with a yearly excavated amount of 100,000 tons. It has a lifetime of 50 years and a yearly production of 80,000,000 kg. The process includes constructed buildings and machineries, but excludes the land-use of the mining activities.
| clay-plaster | kg | The product "clay plaster" represents ready mixed plaster. The raw materials per kg ready mix product are mixed in following ratio: sand: 0.55kg, clay: 0.25kg, water: 0.2kg. After mixing it is internally transported to the packing installation and packed. A user can employ this module without adding water.
| clay | kg | Clay sediments are used in great variety, with the primary raw materials being loams, clays, marls, mudstone, shale, and slate together with smaller quantities of boulder clay, loess, and sand. They can contain all types of suitable clay minerals (layered silicates), such as illite, sericite, kaolinite, chlorite, and montmorillonite. The composition and particle size are the two principal factors that determine the nature of this product. The main component of the raw material clay is Kaolin. Kaolin approaches the formula of the mineral kaolinite (Al2O3.2SiO2.2H2O). Kaolins are primary clays formed by local decomposition of feldspar mineral. Clay is mainly used for producing bricks. Other products with a porous structure are produced from raw materials including clay, e.g., face bricks, paving bricks, roofing tiles, drainage pipes, and cable conduits. Clinker, with its impervious or nearly impervious structure is produced mainly from shale and stoneware clays.
| cleaning-consumables-without-water-in-13-6percent-solution-state | kg | This product represents the production of an average kg of cleaning consumables (expressed as 100% active substance). To do so, five product categories retrieved from Golsteijn et al (2015) have been averaged. The products are manual dishwashing detergents, window glass trigger spray cleaners, bathroom trigger spray cleaners, acid toilet cleaners and bleach toilet cleaners. The major active component in manual dishwashing detergents is a surfactant mix, which contributes to food residue removal. Other components of detergents may include solubility enhancers, preservatives, perfumes, dyes and opacifiers. Based on the average calculated from literature Golsteijn et al (2015), the recommended solution state is 13.6%, when using this product the appropriate amount of water should be added.
| cleft-timber-measured-as-dry-mass | kg | The product 'cleft timber, measured as dry mass' represents a mix of cleft timber produced from residual softwood and hardwood from forestry activities as well as cleft timber produced as the sole reference product from planted eucalyptus forest management activities. The amount is expressed as dry mass, including bark. Production takes place in the forest. When produced from residual softwood and hardwood, the wood is cut into one-meter-long log pieces. The logs are split along the grain with a mobile, tractor-powered clefting device. When produced from eucalyptus hardwood, the production of cleft timber includes the use of a grapple saw or a chain saw. Cleft timber is used as wood fuel with a lower heating value of circa 14.46 MJ/kg.
| clefting-of-energy-wood | hour | This is delivering the service of clefting of energy wood. The service represents 1 productive machine hour (PMH), referring to the operational time of the tractor machine including breaks up to 15 minutes. The tractor is powered by a clefting device with a diesel consumption of 7 l/PMH, and an engine power of 80 kW. It includes machinery infrastructure, the input of diesel fuel, lubricants/greases, transportation, emissions, end-of-life. The input of wood is excluded and should be added manually.
| clinker | kg | The product "clinker" represents Portland cement clinker, also known as cement clinker or just clinker. Crystallised calcium silicates that are rich in calcium oxide and can rapidly react with the mixing water make up at least two-thirds of the commercial portland cement clinker. The cement industry uses limestone, marl and clay for producing clinker. Therefore the raw material mixture is calcined in a rotary kiln. Clinker is then used as an important component for the production of cement. The difference between clinker and quicklime used for products in the binding agent industry is mainly the calcination temperature which is a maximum of 1450ºC for clinker and a maximum of 1200ºC for quicklime.
| clover-seed-swiss-integrated-production-at-farm | kg | The product 'clover seed, Swiss integrated production, at farm' is a seed. It is an annual crop. Swiss integrated production refers to agriculture meeting the ecological requirements (ökologischer Leistungsnachweis, ÖLN) defined by the Swiss regulation on direct payments to agriculture (Direktzahlungsverordnung).
| clover-seed-swiss-integrated-production-for-sowing | kg | The product 'clover seed, Swiss integrated production, for sowing' is a seed. It is an annual crop. This seed product is used for plant propagation. The seed produced at the farm is transported to the processing centre, treated (pre-cleaning, cleaning, eventually drying, chemical dressing (for integrated production) and bag filling), stored and afterwards transported to the regional storage centre. Swiss integrated production refers to agriculture meeting the ecological requirements (ökologischer Leistungsnachweis, ÖLN) defined by the Swiss regulation on direct payments to agriculture (Direktzahlungsverordnung).
| coal-gas | MJ | coal gas' describes the use of a fossil fuel. It is used as a gaseous fuel and is sourced from gasification of wood chips (or alternative biomass) and as a by-product from coking. This exchange provides the treatment of coal gas to produce electricity.
| coal-slurry | kg | 'coal slurry' is a solid waste under the category of industrial wastes. It is primarily generated in a wide range of industrial activities in many different sectors. 'coal slurry' contain the following fractions: 100% average coal tailings. By the database default (and per unit of reference product),'coal slurry' has 0% water on wet mass basis (100% dry matter) and Carbon present is of only fossil origin (12.4% on a dry matter basis). It has no heating value. This kind of by-product (recyclable or waste) is generated from ordinary transforming activities, and as such can be considered for modelling waste outputs of comparable composition. In the ecoinvent database, treatment option/s for this by-product include: deposition (impoundment). Based on the aforementioned treatments, this by-product receives, it is a hazardous waste. This by-product can be modelled on two levels: treatment activity and market activity. The former one refers to the specific technology treating the by-product while the latter level represents a mix of treatments. Users are encouraged to inspect the modelling assumptions of the treatment activities and when selecting the market to additionally inspect the treatment mix. Collection and transportation of this by-product is accounted in the respective market activity, users are advised to inspect and modify the average transportation distances for a case specific modelling.
| coal-stove-5-15kw | unit | This is an infrastructure, representing the product of individual components of a coal stove. The product has a capacity of 5-15 kW and a lifetime of 30 years, that corresponds to 1,600 load hours per year. The process includes all the building necessary materials, the construction efforts, land use and the decommission of all materials.
| coal-tar | kg | 'coal tar' is an organic substance with a CAS no. : by-product of the production of coke and coal gas from coal. It consists of approximately 10'000 chemicals, including polycyclic aromatic hydrocarbons, methylated and polymethylated derivatives, mono- and polyhydroxylated derivatives and heterocyclic compounds. It is called '' under IUPAC naming and its molecular formula is: . It is liquid under normal conditions of temperature and pressure as a dark, viscous liquid. It is modelled as a mix of hydrocarbons. Modelling this substance in a solution requires the user to add the solvent of their choice in their models. There is no publicly available information about the consumption of this substance on a consumer level. On industrial sites, the substance is used for the manufacture of products in the following sectors: pharmaceuticals and construction.
| coating-from-waste-cathode-ray-tube-display | kg | 'coating from waste cathode ray tube display' is a solid waste under the category of industrial wastes. It is primarily generated in the incineration treatment process of coating from waste cathod ray tube display. 'coating from waste cathode ray tube display' contain the following fractions: 100% cathode ray tube (CRT) coating waste with 10% H2O. By the database default (and per unit of reference product),'coating from waste cathode ray tube display' has 10% water on wet mass basis (90% dry matter) and it has no Carbon content. It has no heating value. This kind of by-product (recyclable or waste) is generated in a specific treatment process, and as such is not intended to be used as for modelling waste outputs from other activities. In the ecoinvent database, treatment option/s for this by-product include: thermal (municipal incineration). Based on the aforementioned treatments, this by-product receives, it is a non-hazardous waste. This by-product can be modelled on two levels: treatment activity and market activity. The former one refers to the specific technology treating the by-product while the latter level represents a mix of treatments. Users are encouraged to inspect the modelling assumptions of the treatment activities and when selecting the market to additionally inspect the treatment mix. Collection and transportation of this by-product is accounted in the respective market activity, users are advised to inspect and modify the average transportation distances for a case specific modelling.
| coating-powder | kg | The product "coating powder" represents a 1:1 mixture of epoxy and polyester resin. Powders of this composition are mainly used for exterior architectural applications. The pigment inventoried is TiO2. The coating powder in ecoinvent stands for a white powder for applications e.g. in the building sector. A user employing this module should note that for transport, the buckets (0.0133 kg/kg powder) have to be taken into account separately.
| coating-with-melamine-impregnated-paper | m2 | This is delivering the service of coating, with melamine impregnated paper. The service represents the double-sided coating of 1 m2 wood-based board with a melamine impregnated paper with a 302 gr/m2, corresponding to a paper mass of 104 gr/m2. The process includes input of melamine paper, water consumption, heat and electricity consumption and materials end-of-life. The input of wood-based board is excluded and should be added manually.
| cobalt-acetate | kg | 'cobalt acetate' is a metal. It is an inorganic, solid substance in crystaline form and it is a transition metal. It is the direct product from mining, beneficiation, extraction and refining. It can be used in the following applications and/or processes: ion exchange agents, catalyst, pigments, plating agents and surface treating agents, processing aids.
| cobalt-carbonate | kg | 'cobalt carbonate' is a metal. It is an inorganic, solid substance in crystaline form with red colour and it is a transition metal. It is the direct product from mining and beneficiation. It can be used in the following applications and/or processes: agricultural chemicals (non-pesticidal), animal feed, catalysts, dyes, intermediates, ion exchange agents, laboratory chemicals, metal products, fuels and related products.
| cobalt-hydroxide | kg | 'cobalt hydroxide' is a metal. It is an inorganic substance with a 63.40 % cobalt content, which is a transition metal. It is the direct product from mining and beneficiation. It is in a form of powder. It can be used in the following applications and/or processes: coating products.
| cobalt-oxide | kg | 'cobalt oxide' is a metal. It is an inorganic substance with a 78.65 % cobalt content, which is a transition metal. It is the direct product from mining and beneficiation. It is in a form of powder. It can be used in the following applications and/or processes: extensively in the ceramics industry, in the chemical industry.
| cobalt-sulfate | kg | Cobalt sulfate is a red, toxic, metallic salt. It is used in different industrial sectors, such as in the electrochemical industries, as a coloring agent, as a drier in paints and inks, in batteries and in the food and pharmaceutical industry (e.g. as a supplement for Vitamin B12 deficiency)
| cobalt | kg | 'cobalt' is a metal. It is ferromagnetic, with hard lustrous bluish gray appearance and it is a transition metal. It is the direct product from mining and beneficiation and a by-product from primary zinc production from concentrate. It can be used in the following applications and/or processes: alloys production, magnets and magnetic recording media, as catalysts for petroleum and chemical industries, as drying agents for paints and inks. Cobalt blue is an important part of artists' palette and is used by craft workers in porcelain, pottery, stained glass, tiles and enamel jewellery. The radioactive isotopes, cobalt-60, is used in medical treatment and also to irradiate food, in order to preserve the food and protect the consumer.
| cobwork | kg | This is an infrastructure, representing the product of a cobwork, a building material used for framework renovation, insulation of wooden beam ceilings and floors and for inner and external walls. The product is deposited by hand and dried naturally by air. Its production represents all materials necessary to construct it and energy consumption but no packaging and no infrastructure is taken into account.
| cocamide-diethanolamine | kg | Cocamide diethanolamine is used mainly in the cosmetic industry. Cosmetic products contain between 1 to 25% of diethanolamine. Other uses for this product are: as a surfactants in soap, as a cleaning and delinting agent (Elbers 2013). Reference(s): Gendorf (2016) Umwelterklärung 2015, Werk Gendorf Industriepark, www.gendorf.de Elbers, E. 2013. Some Chemicals Present in Industrial and Consumer Products, Food and Drinking-water. In IARC MONOGRAPHS ON THE EVALUATION OF CARCINOGENIC RISKS TO HUMANS, Vol.101, pp.141-148 WHO Press, Geneva.
| cocoa-bean | kg | The product 'cocoa bean' is a seed. It is a perennial crop. This product is sun-dried.
| coconut-dehusked | kg | The product 'coconut, dehusked' is a fruit. It is a perennial crop. Coconut is manually dehusked at the farm.
| coconut-husk | kg | 'coconut husk' is a solid waste under the category of industrial wastes. It is primarily generated in coconut production. 'coconut husk' contain the following fractions: 100% coconut husk. By the database default (and per unit of reference product),'coconut husk' has 0% water on wet mass basis (100% dry matter) and Carbon present is of only non-fossil origin (100% on a dry matter basis). It has no heating value. This kind of by-product (recyclable or waste) is generated from ordinary transforming activities, and as such can be considered for modelling waste outputs of comparable composition. In the ecoinvent database, this by-product is used in the following processes: nutrient supply from coconut husk. This by-product can be modelled on two levels: treatment activity and market activity. The former one refers to the specific technology treating the by-product while the latter level represents a mix of treatments. Users are encouraged to inspect the modelling assumptions of the treatment activities and when selecting the market to additionally inspect the treatment mix. Collection and transportation of this by-product is accounted in the respective market activity, users are advised to inspect and modify the average transportation distances for a case specific modelling.
| coconut-oil-crude | kg | The product 'coconut oil, crude' is produced by means of solvent extraction and mechanical pressing in a Copra (coconut oil) mill. The production starts with harvesting and husking of coconuts, followed by the copra production and the coconut oil mill producing crude coconut oil (solvent extraction and full mechanical pressing process.). Coconut oil is an oleochemical raw material used in the detergent surfactant production. The crude oil is further refined to become edible or used as it is to produce biodiesel.
| cocoons | kg | This item represents the product of cocoons, that is produced from the silkworm rearing to obtain cocoons from eggs of silkworm. To obtain 1 kg of cocoons, 100 DFLs (disease free laying) are required from the Larva species, equivalent to 40,000 eggs. The silk produced from cocoons is used in the textile industry.
| coffee-green-bean | kg | The product 'coffee, green bean' is a seed. It is a perennial crop.
| coffee-maker | unit | Data from Ashly 2009.
| coke | MJ | coke' is a fossil fuel with a calorific value of 28.6 MJ/kg. It is used as a solid fuel and is sourced from hard coal coke furnaces. Its main applications are in the following sectors: industrial fuel.
| collector-field-area-solar-thermal-parabolic-trough-50-mw | unit | This is an immobile infrastructure, representing the construction of a collector field area, solar thermal parabolic trough, 50 MW. The infrastructure consists of the foundation of the individual collector elements, the steel construction, the collector mirrors, the receiver pipes and the drives of the collectors. It has a capacity of 50 MW, a total collector area of 600,000 m2 and a lifetime of 30 years. The process includes building materials for the construction, operationalization and maintenance for the solar power plant.
| collector-field-area-solar-tower-power-plant-20-mw | unit | This is an immobile infrastructure, representing the construction of a collector field area, solar tower power plant, 20 MW. The process represents the construction of large two-axis tracked mirrors that are installed around a receiver tower to serve as component of a solar tower power plant. These slightly curved mirrors are also called heliostats. The infrastructure has a capacity of 20 MW, a total collector area of 215,520 m2 and a lifetime of 30 years. The process includes building materials for the construction, operationalization and maintenance for the solar power plant.
| combine-harvesting | ha | This is delivering the service of 'combine harvesting' on an area of one hectare. It includes the use of diesel powered mobile infrastructure (tractors, machinery). Diesel combustion linearly affects direct emissions. Hence, a user can model the right amount of this service by using information on diesel consumption. For example: If within the user's model diesel consumption is 30 kg/ha while in this service it is 15 kg/ha, the user can model with 2 ha of this service.
| compact-fluorescent-lamp | unit | Data from Elijosiute et al. 2012
| compost | kg | "compost" is a humus-like material. It is the result of composting, which has been sanitised and stabilised, and which confers beneficial effects when it is added to soil. In 1kg of compost there is 13.63g N, 6.32g P and 12g K. In can be used in the following applications: as growing media constituent, or can be used to fertilize plants.
| composting-facility-open | unit | This is an immobile infrastructure, representing the construction of a composting facility, open. The facility has a treating capactiy of 10,000 tons biogenic waste per year, with an assumed lifetime of 25 years. The process includes land use, building materials and their decommission.
| compressed-air-1000-kpa-gauge | m3 | 'compressed air, 1000 kPa gauge' is used for a large number of production processes in small workshops up to large factories and plants. It is used to operate simple compressed air pistols, manual machining tools as well as in automated machining centres.
| compressed-air-1200-kpa-gauge | m3 | 'compressed air, 1200 kPa gauge' is used for a large number of production processes in small workshops up to large factories and plants. It is used to operate simple compressed air pistols, manual machining tools as well as in automated machining centres.
| compressed-air-600-kpa-gauge | m3 | 'compressed air, 600 kPa gauge' is used for a large number of production processes in small workshops up to large factories and plants. It is used to operate simple compressed air pistols, manual machining tools as well as in automated machining centres.
| compressed-air-700-kpa-gauge | m3 | 'compressed air, 700 kPa gauge' is used for a large number of production processes in small workshops up to large factories and plants. It is used to operate simple compressed air pistols, manual machining tools as well as in automated machining centres.
| compressed-air-800-kpa-gauge | m3 | 'compressed air, 800 kPa gauge' is used for a large number of production processes in small workshops up to large factories and plants. It is used to operate simple compressed air pistols, manual machining tools as well as in automated machining centres.
| compressed-air-energy-storage-plant-200-mw-electrical | unit | This energy storage system uses electricity to compress air and stores it in underground caverns. The air is released when needed and passed through a turbine to generate electricity. Power rating: 200 MW
| compressed-air-energy-storage-plant-adiabatic-150-mw-electrical | unit | This energy storage system uses electricity to compress air and stores it in underground caverns. Heat is stored as well. The air is released when needed and passed through a turbine to generate electricity. Power rating: 150 MW
| computer-desktop-without-screen | unit | This is an infrastructure, representing the product of a desktop computer, without screen. Its production represents a typical desktop computer used at home or in an office (Pentium 4, processor speed 2000 MHz, 40 GB RAM HDD, 512 MB working memory, total weight without screen and cardboard packaging 11.3 kg). Computer parts like Graphic card, Network card, Hard disk drive, CD Rom drive, Power supply unit, Printed wiring boards (e.g. motherboard) and batteries are inventoried in individual datasets.
| computer-laptop | unit | This is an infrastructure, representing the product of a laptop computer. Its production represents a typical laptop computer in the last 3 years before the reference year 2005 (Pentium 3) with a processor speed 600 MHz, 10 GB RAM, 128 MB memory, 12.1 inch screen, and a total mass with expansion base 3.15 kg. The expansion base is included without speaker, switch and cables. Its production represents all materials necessary to construct it and energy consumption during manufacturing.
| concentrated-solar-power-plant-solar-thermal-parabolic-trough-50-mw | unit | This is an immobile infrastructure, representing the construction of a concentrated solar power plant, solar thermal parabolic trough, 50 MW. The process represents the construction a power plant for electricity production, with four key units: a collector field area, thermal storage unit, heat transport fluid system and a power block unit. The infrastructure has a capacity of 50 MW and a lifetime of 30 years. Further, site preparation activities are also included in the dataset (e.g. clearing shrubs, construction of roads, fences, providing water connectivity).
| concentrated-solar-power-plant-solar-tower-20-mw | unit | This is an immobile infrastructure, representing the construction of a concentrated solar power plant, solar tower, 20 MW. The process represents the construction a power plant for electricity production, with five different units: collector field area, receiver system, thermal storage unit, steam generation system and a power block unit. The infrastructure has a capacity of 20 MW and a lifetime of 30 years. Further, site preparation activities are also included in the dataset (e.g. clearing shrubs, construction of roads, fences, providing water connectivity).
| concrete-20mpa | m3 | The product 'concrete, 20MPa' represents 20 MPa ready-mix concrete. Ready-mix concrete consists on mixed cement, aggregates, admixtures and water in a predefined proportion. 20 MPa concrete is intended for residential use, such as footings for walls, columns, fireplaces, chimneys, foundations, walls, grade beams, piers, not exposed to freeze-thaw. Megapascal (MPa) is a measure of the compressive strength of concrete (N/mm2). MPa informs of how much pressure can be applied to the concrete product before it cracks or fails.
| concrete-25-30mpa | m3 | The product 'concrete, 25-30MPa' represents 25-30 MPa ready-mixed concrete. Ready-mix concrete consists on mixed cement, aggregates, admixtures and water in a predefined proportion. Megapascal (MPa) is a measure of the compressive strength of concrete (N/mm2). MPa informs of how much pressure can be applied to the concrete product before it cracks or fails.
| concrete-25mpa | m3 | The product 'concrete, 25MPa' represents 25 MPa ready-mix concrete. Ready-mix concrete consists on mixed cement, aggregates, admixtures and water in a predefined proportion. 25 MPa concrete is intended for interior slabs not exposed to freeze-thaw, including residential, commercial and industrial uses. Megapascal (MPa) is a measure of the compressive strength of concrete (N/mm2). MPa informs of how much pressure can be applied to the concrete product before it cracks or fails.
| concrete-30-32mpa | m3 | The product 'concrete, 30-32MPa' represents 30-32 MPa ready-mix concrete. Ready-mix concrete consists on mixed cement, aggregates, admixtures and water in a predefined proportion. 30-32 MPa concrete is intended for non-structurally reinforced usage, exposed to chlorides and freezing and thawing (e.g. sidewalks, garage floors, porches, driveways, patio, curb and gutters). Megapascal (MPa) is a measure of the compressive strength of concrete (N/mm2). MPa informs of how much pressure can be applied to the concrete product before it cracks or fails.
| concrete-30mpa | m3 | The product 'concrete, 30MPa' represents 30 MPa ready-mix concrete. Ready-mix concrete consists on mixed cement, aggregates, admixtures and water in a predefined proportion. 30 MPa concrete is intended for building structures in general, exposed to freeze-thaw, including residential, commercial and industrial uses. Megapascal (MPa) is a measure of the compressive strength of concrete (N/mm2). MPa informs of how much pressure can be applied to the concrete product before it cracks or fails.
| concrete-35mpa | m3 | The product 'concrete, 35MPa' represents 35MPa ready-mix concrete. Ready-mix concrete consists on mixing cement, aggregates, admixtures and water in a predefined proportion, using an automatic dosing central. 35 MPa concrete is intended for structurally reinforced commercial and industrial usage, exposed to chlorides and freezing and thawing conditions (e.g. bridge, decks, parking decks and ramps, etc.). Megapascal (MPa) is a measure of the compressive strength of concrete (N/mm2). MPa informs of how much pressure can be applied to the concrete product before it cracks or fails.
| concrete-37mpa | m3 | The product 'concrete, 37MPa' represents 37 MPa ready-mix concrete. Ready-mix concrete consists on mixed cement, aggregates, admixtures and water in a predefined proportion. This product is humidified and contains reinforcement steel or other metals. It is exposed to air and humidity as well as frost-dew cycles and chloride-containing water/deicing agents (spray mist). Exposition class according to EN 206-1: XC4, XD1, XF4. This product is used for vertical or horizontal exterior building parts under direct weathering (exposed to rain, frost, deicing agents (as spray mist) such as construction elements of bridges with spray water, concrete ceilings, park decks, sole bathes. This concrete is for the Swiss geography.
| concrete-40mpa | m3 | The product 'concrete, 40MPa' represents 40MPa ready-mix concrete. Ready-mix concrete consists on mixed cement, aggregates, admixtures and water in a predefined proportion. 40 MPa concrete is intended for building structures in general, not exposed to freeze-thaw, including residential, commercial and industrial uses. Megapascal (MPa) is a measure of the compressive strength of concrete (N/mm2). MPa informs of how much pressure can be applied to the concrete product before it cracks or fails.
| concrete-45mpa | m3 | The product 'concrete, 45MPa' represents 45 MPa ready-mix and high-strength concrete. Ready-mix concrete consists on mixed cement, aggregates, admixtures and water in a predefined proportion. 45 MPa concrete is used for suspended structural beams and slabs, and pre-cast items such as flagstones and heavy-duty floors such as workshop floors. Megapascal (MPa) is a measure of the compressive strength of concrete (N/mm2). MPa informs of how much pressure can be applied to the concrete product before it cracks or fails.
| concrete-50mpa | m3 | The product 'concrete, 50MPa' represents 50 MPa ready-mix concrete. Ready-mix concrete consists on mixed cement, aggregates, admixtures and water in a predefined proportion. 50 MPa concrete is intended for structurally reinforced specialty usage, exposed to chlorides and other severe environments, with or without freezing and thawing conditions, and with high durability performances expectations (e.g. work of art etc.). Megapascal (MPa) is a measure of the compressive strength of concrete (N/mm2). MPa informs of how much pressure can be applied to the concrete product before it cracks or fails.
| concrete-block | kg | The product "concrete block" represents 1 kg of a 4 MPa hollow concrete block, with dimensions (140 x 390 x 190) mm (width x length x height) and average mass of 12.4 kg. The blocks are used in non-structural masonry walls and in structural masonry of houses and low-rise buildings.
| concrete-high-exacting-requirements | m3 | The product "concrete, high exacting requirements" may be produced from cement CEM II/A or CEM II/B. In its application this concrete contains reinforcement steel or other metals and is exposed to air and humidity as well as to frost-dew cycles. Density: 2420 kg/m3, content of cement: 290 kg/m3. Exposition class according to EN 206-1: XC1-XC4, XF1. This product is used at reinforced builing elements for interior use; construction elements that are permanently submerged under water such as foundations; horizontal and vertical building elements for exterior use exposed to direct weathering (rain, frost, deicing agents (as spray mist or as spray water) such as lightning masts, balconys; concrete in an outdoor environment protected from rain such as open halls or wet spaces. This concrete is for the Swiss geography.
| concrete-medium-strength | m3 | The product 'concrete, medium strength' represents a generic concrete, which is a weighted average of concrete strengths 40-50 MPa based on their production volumes. Medium strength concrete is generally used for construction of bridges and piers. Megapascal (MPa) is a measure of the compressive strength of concrete (N/mm2). MPa informs of how much pressure can be applied to the concrete product before it cracks or fails.
| concrete-mixing-factory | unit | This is an immobile infrastructure, representing the construction of concrete mixing factory. The infrastructure is assumed to have a lifetime of 50 years and a yearly production volume of 100,000 tons. The process includes infrastructure like buildings, paved roads, etc., land-use and the machines used for the ready-mixed concrete production.
| concrete-normal-strength | m3 | The product 'concrete, normal strength' represents a generic concrete, which is a weighted average of concrete strengths 20-37 MPa based on their production volumes. Normal strength concrete is generally used for building construction. Megapascal (MPa) is a measure of the compressive strength of concrete (N/mm2). MPa informs of how much pressure can be applied to the concrete product before it cracks or fails.
| concrete-roof-tile | kg | The product "concrete roof tile" represents roof tiles made from cement. Its production includes the raw material normal concrete being poured into a mould, air-dried and packed. Concrete roof tiles are used for roofing.
| concrete-slab | m3 | A concrete slab is a common structural element of modern buildings. Horizontal slabs of steel reinforced concrete, typically between 4 and 20 inches (100 and 500 millimeters) thick, are most often used to construct floors and ceilings, while thinner slabs are also used for exterior paving. In many domestic and industrial buildings a thick concrete slab, supported on foundations or directly on the subsoil, is used to construct the ground floor of a building. These can either be "ground-bearing" or "suspended" slabs. For Double-storey or Multi-storey buildings, the use of a few common types of concrete suspended slabs are used. In high rise buildings and skyscrapers, thinner, pre-cast concrete slabs are slung between the steel frames to form the floors and ceilings on each level. Cast in-Situ slabs which used in high rise buildings and huge shopping complexes as well as houses. These in-situ slabs are cast on site using shutters and reinforced steel. On the technical drawings, reinforced concrete slabs are often abbreviated to "r.c.c.slab" or simply "r.c." Technical drawings are often created by structural Engineers who use software such as AutoCad or Revit structure
| concrete-sole-plate-and-foundation | m3 | The product "concrete, sole plate and foundation" may be produced from cement CEM I, CEM II/A, or CEM II/B. This type of concrete is used in concrete pile construction under dry or wet conditions with high requirements (alkali-aggregate reaction (AAR), frost-dew resistance). Density: 2400 kg/m3, content of cement: 355 kg/m3. Exposition class according to EN 206-1: no normative requirements. This concrete is for the Swiss geography.
| condensate-from-light-oil-boiler | m3 | 'condensate from light oil boiler' is a by-product (wastewater) produced from industrial sources. It is generated from the operation of condensate boilers powered by light fuel oil. By the database default (and per unit of reference product),'condensate from light oil boiler' has the following physicochemical characteristics: C: 0.0000000041247 kg/m3 , N: 0.002 kg/m3 , P: 0 kg/m3. This by-product can have a regional-specific composition; users are prompted to refer to the properties of this wastewater (in activities treating them) for a detailed elemental composition. This kind of by-product (wastewater) is generated from ordinary transforming activities, and as such can be considered for modelling wastewater outputs of comparable composition. In the ecoinvent database, treatment option/s for this wastewater include: wastewater treatment plant. This by-product can be modelled on two levels: treatment activity and market activity. The former one refers to the specific technology treating the by-product while the latter level represents a mix of treatments. Users are encouraged to inspect the modelling assumptions of the treatment activities and when selecting the market to additionally inspect the treatment mix. Collection and transportation of wastewater is accounted in the respective market activity with the use of sewer infrastructure; Transportation of wastewater through a sewer grid results in losses until the wastewater enters the wastewater treatment plant. Direct emissions due to those losses are considered in the market activity. Losses are regional specific and thus users are encouraged to inspect the regional modelling assumptions.
| conditioned-spent-nuclear-fuel | m3 | 'conditioned spent nuclear fuel' is a solid waste under the category of industrial wastes. It is primarily generated in the treatment process of spent nuclear fuels. 'conditioned spent nuclear fuel' contain the following fractions: 100% nuclear waste. By the database default (and per unit of reference product),'conditioned spent nuclear fuel' has 0% water on wet mass basis (100% dry matter) and it has no Carbon content. It has no heating value. This kind of by-product (recyclable or waste) is generated in a specific treatment process, and as such is not intended to be used as for modelling waste outputs from other activities. In the ecoinvent database, treatment option/s for this by-product include: deposition (interim storage). Based on the aforementioned treatments, this by-product receives, it is a hazardous waste. This by-product can be modelled on two levels: treatment activity and market activity. The former one refers to the specific technology treating the by-product while the latter level represents a mix of treatments. Users are encouraged to inspect the modelling assumptions of the treatment activities and when selecting the market to additionally inspect the treatment mix. Collection and transportation of this by-product is accounted in the respective market activity, users are advised to inspect and modify the average transportation distances for a case specific modelling.
| construction-work-heat-and-power-co-generation-unit-160kw-electrical | unit | This is an infrastructure, representing the service of construction work, heat and power co-generation unit, 160kW electrical. The process represents the construction a solar power plant for electricity production, with five different units: collector field area, receiver system, thermal storage unit, steam generation system and a power block unit. The infrastructure has a capacity of 160 MW and a lifetime of 30 years. The process incudes all the building materials needed for the production, energy and water consumption during the production.
| consumer-electronics-mobile-device-smartphone | unit | This is an infrastructure, representing 1 unit of a smartphone. Data stem from a LCA study on the Fairphone 1, a mid-range smartphone from 2014 with 4.3 inch display and a total weight of 163.45g
| consumer-electronics-mobile-device-tablet | unit | This is an infrastructure, representing 1 unit of a tablet (approx. 10-inch). Data stem from a LCA study of a smartphone scaled to fit the composition and proportions of a tablet. The scaling was done with an average composition of tablets resulting in a weight of 519g per unit.
| container-for-collection-of-post-consumer-waste-plastic-for-recycling | unit | Container for the collection of post-consumer waste plastic for recycling. The reference product is here modelled as a service, and the material flows at the end of the service life are included in the container production activity. The underlying data for the typical material requirements was obtained from PET Recycling Schweiz and represents the average material requirements over different types of single-way and reusable container types/systems.
| container-ship | unit | This product is an infrastructure that is used in the service of transportation. The container ship has a lifetime of 25 years, with load capacity of 43,000 tonnes and an average transport distance 166,298 km/year.
| containerboard-fluting-medium | kg | The product 'containerboard, fluting medium' is a specific type of board. Containerboard is the umbrella term for linerboard and fluting medium, which are both required to produce corrugated board. Linerboard is a flat layer of board, which can be further distinguished in kraftliner and testliner, depending on whether it is of virgin or recycled origin, respectively. Fluting medium is the corrugated middle layer between a top and bottom layer of linerboard. Together all three layers constitute corrugated board. This product is a mix of virgin fluting medium (commonly called semichemical fluting) and recycled fluting (wellenstoff).
| containerboard-linerboard | kg | The product 'containerboard, linerboard' is a specific type of board. Containerboard is the umbrella term for linerboard and fluting medium, which are both required to produce corrugated board. Linerboard is a flat layer of board, which can be further distinguished in kraftliner and testliner, depending on whether it is of virgin or recycled origin, respectively. Fluting medium is the corrugated middle layer between a top and bottom layer of linerboard. Together all three layers constitute corrugated board. This product is a mix of virgin and recycled liner board.
| containerboard-unspecified | kg | The product 'containerboard, unspecified' represents an US average mix of " kraftliner", "testliner", "semichemical fluting", and " recycled fluting". Containerboard is the umbrella term for linerboard and fluting medium, which are both required to produce corrugated board. Linerboard is a flat layer of board, which can be further distinguished in kraftliner and testliner, depending on whether it is of virgin or recycled origin, respectively. Fluting medium is the corrugated middle layer between a top and bottom layer of linerboard. Together all three layers constitute corrugated board. This product is a mix of virgin and recycled liner board.
| continuous-dyeing-fibre-cotton | kg | This is delivering the service of 'continuous dyeing, fibre, cotton' and includes all necessary materials, energy, water, wastewater (produced within the process) and infrastructure in order to process 1 kg of fibre. Continuous dyeing is a process that applies a uniform and desired colour on the material that is applied. The process is taking place in a continuous manner without separating the work into batches. A user should use this service alongside 1 kg of cotton fibre of their choice.
| contouring-brass | kg | This is delivering the service of 'contouring, brass'. During this process, billets of brass are preheated and extruded and drawn into tubes with a variety of diameters and thickness in a number of "passes". The service includes the input of brass, other additives, energy consumption, water consumption, production infrastructure and emissions.
| contouring-bronze | kg | This is delivering the service of 'contouring, bronze'.During this process, billets of bronze are preheated and extruded and drawn into tubes with a variety of diameters and thickness in a number of "passes". The service includes the input of bronze, other additives, energy consumption, water consumption, production infrastructure and emissions.
| control-cabinet-heat-and-power-co-generation-unit-160kw-electrical | unit | This is an infrastructure, representing the production of a control cabinet, heat and power co-generation unit, 160kW. The size of the control cabinet is 1.8*2*0.6 m3. The infrastructure has a capacity of 160kW and an assumed lifetime 100,000 h.
| controller-for-electric-scooter | kg | This product represents 1 kg of a controller suitable for the power electronics of an electric scooter. It comprises the various electronic components making out the logic control unit and the power transistors (IGBTs). The original data was collected for a device of approximately 1.3 kg weight.
| converter-for-electric-passenger-car | kg | This product represents 1 kg of a converter used in the power electronics of the drivetrain of an electronic passenger car. The converter adjusts the voltage of the current from the batteries to the level required by the electric motor. This product is based on a converter with specific weight of 4.5kg and is suitable for a 100kW electric drivetrain.
| conveyor-belt | m | This item represents a conveyor belt. It is used to provide the service of transport for goods. The transportation of goods takes place on the belt which is moving along a given distance. The conveyor belt operates with electricity. Its lifetime is estimated to be 30 years.
| cookstove | unit | Production data are from Jungbluth 1997.
| cooling-energy | MJ | cooling energy' describes a single stage absorption chiller operated with heat from a natural gas, 1.67 MJ heat from natural gas are turned into 1 MJ of cooling energy. It includes heat and water loss. The module also includes heat input from a 160kWel cogeneration unit, electricity and water needed for operation and infrastructure. The supply temperature of the chilled water is 6°C.
| copper-anode | kg | 'copper, anode' is a metal. It has a 99.75% copper content which is a transition metal. It is the direct product from copper smelting and a by-product from cobalt production. It can be used in the following applications and/or processes: it is electrorefined to produce copper cathode.
| copper-cake | kg | 'copper cake' is a metal. It has a 48.23 % copper content which is a transition metal. It is a by-product generated during the production of hydrometallurgical primary zinc. It can be used in the following applications and/or processes: alloys manufacturing, rolling forms production like sheets and batteries.
| copper-carbonate | kg | 'copper carbonate' is an inorganic substance with a CAS no. : 001184-64-1. It is called 'copper;carbonate' under IUPAC naming and its molecular formula is: CCuO3. It is solid under normal conditions of temperature and pressure and appears as a gray powder. It is modelled as a pure substance. Modelling this substance in a solution requires the user to add the solvent of their choice in their models. On a consumer level, is used in the following products: pigments, pyrotechnics, insecticides, copper salts, coloring brass black, astringent in pomade preparations, antidote for phosphorus poisoning, smut preventive, fungicide for seed treatment, feed additive There is no publicly available information about the consumption of this substance on industrial sites.
| copper-cathode | kg | 'copper, cathode' is a metal. Copper is soft, malleable, and ductile with red colour and it is a transition metal. It is a direct product of the joint production of gold, silver, copper, lead and zinc, or from the electrorefinery of copper anode. It is also a by-product from metal mining and alloy production activities. It is in form of shapes and ingots. It can be used in the following applications and/or processes: metal rods, wire, and casting, motors, valves, and insulated cables, variety of other products used in the automobiles, commercial buildings, residential housing, etc.
| copper-collector-foil-for-li-ion-battery | kg | The copper collector foil is used as an anode foil in the manufacturing of lithium-ion batteries.
| copper-concentrate-sulfide-ore | kg | 'copper concentrate, sulfide ore' is a metal. It has a 29.63% copper content, which is a transition metal. It is the direct product from mining and beneficiation and a by-product of smelting and refining of nickel concentrate. It is in a form of powder. It can be used in the following applications and/or processes: production of copper metal.
| copper-in-car-shredder-residue | kg | 'copper in car shredder residue' is a solid waste under the category of industrial wastes. It is primarily generated in automotive shredding treatment process. 'copper in car shredder residue' contain the following fractions: 50% copper in Automotive Shredder Residue (ASR) burnable and 50% copper in ASR inert. By the database default (and per unit of reference product),'copper in car shredder residue' has 0% water on wet mass basis (100% dry matter) and it has no Carbon content. It has no heating value. This kind of by-product (recyclable or waste) can be generated from ordinary transforming activities, and as such can be considered for modelling waste outputs of comparable composition. In the ecoinvent database, treatment option/s for this by-product include: thermal (municipal incineration). Based on the aforementioned treatments, this by-product receives, it is a non-hazardous waste. This by-product can be modelled on two levels: treatment activity and market activity. The former one refers to the specific technology treating the by-product while the latter level represents a mix of treatments. Users are encouraged to inspect the modelling assumptions of the treatment activities and when selecting the market to additionally inspect the treatment mix. Collection and transportation of this by-product is accounted in the respective market activity, users are advised to inspect and modify the average transportation distances for a case specific modelling.
| copper-oxide | kg | 'copper oxide' is a metal and it is an odourless inorganic substance. Copper is a transition metal. It is the direct product of hydrometallurgy and it is in a form of powder. It can be used in the following applications and/or processes: production of compounds for wood preservation, as a precursor of a variety of copper (II) salts, in the feed industry (additives), in the glass and ceramic industry as pigment.
| copper-rich-materials | kg | 'copper-rich materials' is a process that belongs to the metal sector. It combines two products: a) copper anode and b) electrolyte, copper rich into one single product. It can be used in the following applications and/or processes: electrorefining of copper, anode.
| copper-scrap-sorted-pressed | kg | 'copper scrap, sorted, pressed' is a solid waste under the category of industrial wastes. It can be sourced in many and various ways and therefore it can belong in the following waste categories: construction and demolition. It is primarily generated in construction activities and during waste treatment processes. 'copper scrap, sorted, pressed' contain the following fractions: 100% copper scrap. By the database default (and per unit of reference product),'copper scrap, sorted, pressed' has 0% water on wet mass basis (100% dry matter) and it has no Carbon content. It has no heating value. This kind of by-product (recyclable or waste) is generated from ordinary transforming activities, and as such can be considered for modelling waste outputs of comparable composition. In the ecoinvent database, this by-product is used in the following processes: treatment of copper scrap by electrolytic refining. This by-product can be modelled on two levels: treatment activity and market activity. The former one refers to the specific technology treating the by-product while the latter level represents a mix of treatments. Users are encouraged to inspect the modelling assumptions of the treatment activities and when selecting the market to additionally inspect the treatment mix. Collection and transportation of this by-product is accounted in the respective market activity, users are advised to inspect and modify the average transportation distances for a case specific modelling.
| copper-slag | kg | 'copper slag' is a solid waste under the category of industrial wastes. It is primarily generated in smelting of copper. 'copper slag' contain the following fractions: 100% copper slag. By the database default (and per unit of reference product),'copper slag' has 0% water on wet mass basis (100% dry matter) and it has no Carbon content. It has a lower heating value of 0 MJ/kg . This kind of by-product (recyclable or waste) is generated in a specific treatment process, and as such is not intended to be used as for modelling waste outputs from other activities. In the ecoinvent database, treatment option/s for this by-product include: deposition (residual material landfill). Based on the aforementioned treatments, this by-product receives, it is a hazardous waste. This by-product can be modelled on two levels: treatment activity and market activity. The former one refers to the specific technology treating the by-product while the latter level represents a mix of treatments. Users are encouraged to inspect the modelling assumptions of the treatment activities and when selecting the market to additionally inspect the treatment mix. Collection and transportation of this by-product is accounted in the respective market activity, users are advised to inspect and modify the average transportation distances for a case specific modelling.
| copper-smelting-facility | unit | This is an immobile infrastructure, representing the construction of a copper smelting facility. The facility includes a Kaldo converter and converter aisle, with a yearly production of 250,000 tons metals and a service lifetime of 50 years. The process includes building and decommission.
| copper-sulfate | kg | 'copper sulfate' is an inorganic substance with a CAS no. : 007758-98-7. It is called 'copper;sulfate' under IUPAC naming and its molecular formula is: CuO4S. It is solid under normal conditions of temperature and pressure and it appears as a grayish white powder with a pleasant odor. It is soluble in water (very soluble in hot water). It is modelled as a pure substance. Modelling this substance in a solution requires the user to add the solvent of their choice in their models. On a consumer level, is used in the following products: fertilisers, coating products, fillers, putties, plasters, modelling clay, leather treatment products, lubricants and greases, photo-chemicals, polishes and waxes, textile treatment products and dyes, washing & cleaning products, cosmetics and personal care products, adhesives and sealants, polymers and inks and toners. There is no publicly available information about the consumption of this substance on industrial sites.
| copper-telluride-cement | kg | 'copper telluride cement' is a product that belongs to the metal sector. It is a direct product of cementation. It can be used in the following applications and/or processes: further purified to produce tellurite of higher grade for electronic applications.
| core-board | kg | A core board is a core made from board which is used as packaging material for paper sold on rolls. Core boards are made from recycled pulp which is assumed to be produced on-site without addition of any chemicals. The wastepaper used for the recycling process is mainly corrugated board and household wastepaper. Additionally, starch and semi-chemical pulp are used to improve strength of the core board.
| coriander | kg | ![image](https://db3.ecoinvent.org/images/72fb7648-f922-4096-baa8-aae67a928ef5)
| cork-raw | kg | The product 'raw cork' represents the raw bark of cork oak (Quercus suber). Cork is a very light material with a density of 0.12 to 0.2 kg/m3. Cork is further characterized by high elasticity, impermeability, low thermal and electrical conductivity and high resistance to wearing. Cork production in the ecoinvent database represents production in a silvipastoral extensive management system as common in Portugal. Cork oaks are stripped the first time when they are about 25 years old. The so-called 'virgin cork' from the first stripping is of poor quality and thus of minor value. Afterwards, the trees are stripped at intervals of about ten years until the oak is 150 to 200 years old (in Portugal, 140 years is the maximum rotation period in commercial cork production). The harvesting of cork is done manually using special knives and axes. Raw cork is used for the manufacturing of cork stoppers or agglomerates which are used for insulation and flooring materials.
| cork-slab | kg | The product 'cork slab' represents cork agglomerates glued together with melamine, urea-formaldehyde, and phenolic resin. The cork for the agglomerated slab is triturated and sieved. The cork granules are pressed to a slab together with the agglomeration resin. This can be done in a continuous or in a batch process. Finally, the slab is sanded and stored for stabilisation. Cork slab is used e. g. as underlay for floating floorings or as insulation material. This product represents an average of different cork floorings and cork underlays.
| corrugated-board-box | kg | The product 'corrugated board box' represents a box made of corrugated board. Corrugated board consist of different types of containerboards, namely linerboard and fluting medium. Linerboard is a flat layer of board, which can be further distinguished in kraftliner and testliner, depending on whether it is of virgin or recycled origin, respectively. Fluting medium is the corrugated middle layer between a top and bottom layer of linerboard. Together all three layers constitute corrugated board. To produce corrugated board boxes, the corrugated board is cut into sheets, printed, slotted, folded, and glued. Corrugated board boxes are used for the packaging of products for protection and transportation.
| cottonseed-for-sowing | kg | The product 'cottonseed, for sowing' is a seed. It is an annual crop. This seed product is used for plant propagation.
| cottonseed-meal | kg | The product 'cottonseed meal' is produced from cotton seed (a by-product from cotton fibre production). Cotton seeds are processed in a mill into cottonseed oil (using solvent extraction technique) and cottonseed meal.
| cottonseed-oil-crude | kg | The product 'cottonseed oil, crude' is produced from cotton seed (a by-product from cotton fibre production). Cotton seeds are processed in a mill into cottonseed oil (using solvent extraction technique) and cottonseed meal.
| cottonseed-oil-refined | kg | The product 'cottonseed oil, refined' is produced as a by-product from cotton fibre production. The mill has cotton seed as input (negative reference product) and produces cottonseed oil and cottonseed meal as output. The crude oil is further refined to become edible or used as it is to produce biodiesel.
| cottonseed-organic-for-sowing | kg | Cotton-seed, organic for sowing is the seed of cotton used in cotton plantation during sowing. ![image](https://db3.ecoinvent.org/images/6b8bd6b9-f7bd-4f62-b248-4a83098ad653) Image: Cotton seeds for cattle, photo by Thamizhpparithi Maari. licence: CC BY-SA 3.0 available at: https://creativecommons.org/licenses/by-sa/3.0/. Link to photo: https://commons.wikimedia.org/wiki/File:A_bag_of_cotton_seeds.JPG
| cottonseed-organic | kg | The product 'cottonseed, organic' is a seed. It is of the annual crop type. This product is produced through organic agricultural practices which do not include fertiliser and pesticide application.
| cottonseed | kg | The product 'cottonseed' is a seed. It is a by-product from cotton fibre production. It is of the annual crop type.
| cover-plaster-mineral | kg | The product "cover plaster, mineral" represents mineral cover coat. The raw materials per kg powder blend are mixed in following ratio: sand: 0.244kg, plaster of paris: 0.743kg, lime hydrated: 0.013kg, additives: 0.00008kg. After mixing it is internally transported to the packing installation and packed. A user employing this module should add 0.138kg water (not included in this module).
| cover-plaster-organic | kg | The product "cover plaster, organic" represents organic cover coat. It is a mixture of raw materials in the following ratio: sand: 0.888kg, organic binder: 0.110kg, solvents: 0.001kg, additives: 0.001kg. This product is used as a finishing coat on walls.
| cow-milk | kg | The product 'cow milk' is from an animal farmed for dairy. Dairy cattle are typically raised for around 6 years.
| cream-from-cow-milk | kg | The product ' cream, from cow milk' is a by-product of yogurt production.
| cross-laminated-timber | m3 | The product 'cross-laminated timber' is an engineered wood product. Regular timber is an anisotropic material, meaning that the physical properties change depending on the direction at which the force is applied. By gluing layers of wood at perpendicular angles, the panel is able to achieve better structural rigidity in both directions. It is similar to plywood but with distinctively thicker laminations. Cross-laminated timber (CLT) is distinct to glued laminated timber, a product with all laminations orientated in the same way. CLT is a wood panel product made from gluing layers of solid-sawn timber together. Each layer of boards is oriented perpendicular to adjacent layers and glued on the wide faces of each board, usually in a symmetric way so that the outer layers have the same orientation. An odd number of layers is most common, but there are configurations with even numbers as well (which are then arranged to give a symmetric configuration). CLT is used as a construction material, e. g. for walls, floors, and roofs.
| crust-from-parkes-process-for-lead-production | kg | "crust from Parkes process for lead production" is a product that belongs to the metal sector. It has 18% silver content, that is a transition metal. It is a by-product of primary lead production from concentrate. It can be used in the following applications and/or processes: it is further treated to produce refined silver.
| cryolite | kg | 'cryolite' is an inorganic substance with a CAS no. : 015096-52-3. It is called 'trisodium;hexafluoroaluminum(3-)' under IUPAC naming and its molecular formula is: AlF6Na3. It is solid under normal conditions of temperature and pressure and appears as a colorless to white crystall, which is insoluble in water. It is modelled as a pure substance. Modelling this substance in a solution requires the user to add the solvent of their choice in their models. On a consumer level, is used in the following products: explosives and welding & soldering products. There is no publicly available information about the consumption of this substance on industrial sites.
| cucumber | kg | The product 'cucumber' is a fruit. It is an annual crop.
| cumene | kg | cumene' is an organic substance with a CAS no. : 000098-82-8. It is called 'cumene' under IUPAC naming and its molecular formula is: C9H12. It is liquid under normal conditions of temperature and pressure with a gasoline-like odor. It is modelled as a pure substance. Modelling this substance in a solution requires the user to add the solvent of their choice in their models. On a consumer level, is used in the following products: coating products, photo-chemicals, washing & cleaning products and extraction agents. There is no publicly available information about the consumption of this substance on industrial sites.
| cyanoacetic-acid | kg | 'cyanoacetic acid' is an organic substance with a CAS no. : 000372-09-8. It is called '2-cyanoacetic acid' under IUPAC naming and its molecular formula is: C3H3NO2. It is solid under normal conditions of temperature and pressure and is soluble in water, ethanol and diethyl ether. It is modelled as a pure substance. Modelling this substance in a solution requires the user to add the solvent of their choice in their models. There is no publicly available information about the consumption of this substance on a consumer level. On industrial sites, the substance is used for the manufacture of products in the following sectors: chemicals and pharmaceuticals.
| cyanogen-chloride | kg | 'cyanogen chloride' is an inorganic substance with a CAS no. : 000506-77-4. It is called 'carbononitridic chloride' under IUPAC naming and its molecular formula is: CClN. It is gas under normal conditions of temperature and pressure with an irritating odor. It is modelled as a pure substance. Modelling this substance in a solution requires the user to add the solvent of their choice in their models. There is no publicly available information about the consumption of this substance on a consumer level. On industrial sites, the substance is used for the manufacture of products in the following sectors: chemicals (as an intermediate).
| cyanuric-chloride | kg | 'cyanuric chloride' is an organic substance with a CAS no. : 000108-77-0. It is called '2,4,6-trichloro-1,3,5-triazine' under IUPAC naming and its molecular formula is: C3Cl3N3. It is solid under normal conditions of temperature and pressure and appears as a white powder. It is soluble in most organic solvents. It is modelled as a pure substance. Modelling this substance in a solution requires the user to add the solvent of their choice in their models. On a consumer level, is used in the following products: pH regulators and water treatment products and laboratory chemicals. There is no publicly available information about the consumption of this substance on industrial sites.
| cyclic-n-compound | kg | 'cyclic N-compound' represents an organic substance. The compounds fragment is a triazole ring and the molecular formula of the fragment is: e.g. -(NHCHCHNN)-. Many combinations are possible, this product includes all five membered rings of two carbons and three nitrogen atoms with the formula C2H3N3. It is mostly solid (else liquid) under normal conditions of temperature and pressure. The dataset was modelled from the arithmetic mean of all inputs and outputs of the production of several representing substances. The reference product is modelled to represent a pure substance. Modelling this substance in a solution requires the user to add the solvent of their choice in their models. On a consumer level, is used in the following products: pesticides. There is no publicly available information about the consumption of this substance on industrial sites.
| cyclohexane | kg | cyclohexane' is an organic substance with a CAS no. : 000110-82-7. It is called 'cyclohexane' under IUPAC naming and its molecular formula is: C6H12. It is liquid under normal conditions of temperature and pressure with a characteristic solvent odor. It is soluble in ether, alcohol and acetone. It is modelled as a pure substance. Modelling this substance in a solution requires the user to add the solvent of their choice in their models. On a consumer level, is used in the following products: lubricants and greases, anti-freeze products, fuels, adhesives and sealants, coating products, non-metal-surface treatment products, inks and toners, washing & cleaning products, polishes and waxes, air care products, leather treatment products and welding & soldering products. There is no publicly available information about the consumption of this substance on industrial sites.
| cyclohexanol | kg | cyclohexanol' is an organic substance with a CAS no. : 000108-93-0. It is called 'cyclohexanol' under IUPAC naming and its molecular formula is: C6H12O. It is solid under normal conditions of temperature and pressure and appears as white crystalls or a viscous liquid (melting point 25.4 °C). It has a camphor-like odor. It is modelled as a pure substance. Modelling this substance in a solution requires the user to add the solvent of their choice in their models. On a consumer level, is used in the following products: plant protection products, washing & cleaning products and cosmetics and personal care products. There is no publicly available information about the consumption of this substance on industrial sites.
| cyclohexanone | kg | cyclohexanone' is an organic substance with a CAS no. : 000108-94-1. It is called 'cyclohexanone' under IUPAC naming and its molecular formula is: C6H10O. It is liquid under normal conditions of temperature and pressure and appears as a white to pale yellow, oily liquid with a peppermint-like odor. It is miscible with most common organic solvents. It is modelled as a pure substance. Modelling this substance in a solution requires the user to add the solvent of their choice in their models. On a consumer level, is used in the following products: coating products, inks and toners, adhesives and sealants, biocides (e.g. disinfectants, pest control products), plant protection products and polymers. There is no publicly available information about the consumption of this substance on industrial sites.
| dairy | m3 | This is an immobile infrastructure, representing the construction of a "dairy". This infrastructure models an average dairy that is used as production facility for different dairy products, such as milk, cheese and butter. It has a lifetime of 20 year and lifetime capacityof 4,074 kg. The process includes construction material inputs, production infrastructure and end-of-life.
| daminozide | kg | 'daminozide' is an organic substance with the CAS no.: 001596-84-5. It is called '4-(2,2-dimethylhydrazinyl)-4-oxobutanoic acid' under IUPAC naming and its molecular formula is: C6H12N2O3. It is solid under normal conditions of temperature and pressure as white crystals. It is modelled as a pure substance. Modelling this substance in a solution requires the user to add the solvent of their choice in their models. Daminozide is a plant growth regulator, a chemical sprayed on fruit to regulate growth, make harvest easier, and keep apples from falling off the trees before they ripen so they are red and firm for storage. There are no publicly available information about the consumption of this substance on industrial sites.
| de-icer | kg | 'de-icer' is an inorganic substance with a CAS no. : mixture of sodium chloride and calcium chloride. It is called '' under IUPAC naming and its molecular formula is: . It is solid under normal conditions of temperature and pressure. It is modelled as a mixture of pure inorganic chemicals. Modelling this substance in a solution requires the user to add the solvent of their choice in their models. On a consumer level, is used in the following products: The mixture is used to remove snow, ice or frost from a surface. There is no publicly available information about the consumption of this substance on industrial sites.
| decabromodiphenyl-ether | kg | 'decabromodiphenyl ether' is an organic substance with a CAS no. : 001163-19-5. It is called '1,2,3,4,5-pentabromo-6-(2,3,4,5,6-pentabromophenoxy)benzene' under IUPAC naming and its molecular formula is: C12Br10O. It is solid under normal conditions of temperature and pressure and appears as a white to pale yellow powder. It is nearly insoluble in water. It is modelled as a pure substance. Modelling this substance in a solution requires the user to add the solvent of their choice in their models. On a consumer level, is used in the following products: adhesives and sealants, coating products, fillers, putties, plasters, modelling clay, inks and toners, leather treatment products, lubricants and greases, polishes and waxes, polymers, washing & cleaning products and cosmetics and personal care products. There is no publicly available information about the consumption of this substance on industrial sites.
| decarbonising-waste | kg | 'decarbonising waste' is a solid waste under the category of industrial wastes. It is primarily generated in water decarbonisation processes and various industrial activities. 'decarbonising waste' contain the following fractions: 100% decarbonising waste (carbonate rich waste obtained from the decarbonisation of water). By the database default (and per unit of reference product),'decarbonising waste' has 30% water on wet mass basis (70% dry matter) and it has no Carbon content. It has no heating value. This kind of by-product (recyclable or waste) is generated from ordinary transforming activities, and as such can be considered for modelling waste outputs of comparable composition. In the ecoinvent database, treatment option/s for this by-product include: deposition (residual material landfill). Based on the aforementioned treatments, this by-product receives, it is a hazardous waste. This by-product can be modelled on two levels: treatment activity and market activity. The former one refers to the specific technology treating the by-product while the latter level represents a mix of treatments. Users are encouraged to inspect the modelling assumptions of the treatment activities and when selecting the market to additionally inspect the treatment mix. Collection and transportation of this by-product is accounted in the respective market activity, users are advised to inspect and modify the average transportation distances for a case specific modelling.
| decommissioned-airport-infrastructure-contaminated-gravel | unit | 'decommissioned airport infrastructure, contaminated gravel' is a solid waste under the category of industrial wastes. It is primarily generated in the end-of-life of airport infrastructure. 'decommissioned airport infrastructure, contaminated gravel' contain the following fractions: 100% inert waste (gravel). By the database default (and per unit of reference product),'decommissioned airport infrastructure, contaminated gravel' has 0% water on wet mass basis (100% dry matter) and Carbon present is of both fossil (0.15% on a dry matter basis), and non-fossil origin (0.93% on a dry matter basis). It has no heating value. This kind of by-product (recyclable or waste) is generated from ordinary transforming activities, and as such can be considered for modelling waste outputs of comparable composition. In the ecoinvent database, this by-product is used in the following processes: treatment of decommissioned airport infrastructure, contaminated gravel. Based on the aforementioned treatments, this by-product receives, it is a non-hazardous waste. This by-product can be modelled on two levels: treatment activity and market activity. The former one refers to the specific technology treating the by-product while the latter level represents a mix of treatments. Users are encouraged to inspect the modelling assumptions of the treatment activities and when selecting the market to additionally inspect the treatment mix. Collection and transportation of this by-product is accounted in the respective market activity, users are advised to inspect and modify the average transportation distances for a case specific modelling.
| decommissioned-chemical-production-facilities | kg | 'decommissioned chemical production facilities' is a solid waste under the category of construction and demolition wastes. It is primarily generated in the end-of-life of chemical plant. 'decommissioned chemical production facilities' contain the following fractions: concrete, steel, mineral wool, electronics. By the database default (and per unit of reference product),'decommissioned chemical production facilities' has 0% water on wet mass basis (100% dry matter) and Carbon present is of both fossil (1.69% on a dry matter basis), and non-fossil origin (0% on a dry matter basis). It has no heating value. This kind of by-product (recyclable or waste) is generated from ordinary transforming activities, and as such can be considered for modelling waste outputs of comparable composition. In the ecoinvent database, this by-product is used in the following processes: treatment of decommissioned chemical production facilities. Based on the aforementioned treatments, this by-product receives, it is a non-hazardous waste. This by-product can be modelled on two levels: treatment activity and market activity. The former one refers to the specific technology treating the by-product while the latter level represents a mix of treatments. Users are encouraged to inspect the modelling assumptions of the treatment activities and when selecting the market to additionally inspect the treatment mix. Collection and transportation of this by-product is accounted in the respective market activity, users are advised to inspect and modify the average transportation distances for a case specific modelling.
| decommissioned-pipeline-natural-gas | kg | 'decommissioned pipeline, natural gas' is a solid waste under the category of construction and demolition wastes. It is primarily generated in the end-of-life of pipeline transporting natural gas. 'decommissioned pipeline, natural gas' contain the following fractions: 100% inert waste. By the database default (and per unit of reference product),'decommissioned pipeline, natural gas' has 0% water on wet mass basis (100% dry matter) and Carbon present is of only fossil origin (85.71% on a dry matter basis). It has no heating value. This kind of by-product (recyclable or waste) is generated from ordinary transforming activities, and as such can be considered for modelling waste outputs of comparable composition. In the ecoinvent database, treatment option/s for this by-product include: deposition (inert material landfill). Based on the aforementioned treatments, this by-product receives, it is a non-hazardous waste. This by-product can be modelled on two levels: treatment activity and market activity. The former one refers to the specific technology treating the by-product while the latter level represents a mix of treatments. Users are encouraged to inspect the modelling assumptions of the treatment activities and when selecting the market to additionally inspect the treatment mix. Collection and transportation of this by-product is accounted in the respective market activity, users are advised to inspect and modify the average transportation distances for a case specific modelling.
| decommissioned-road | m*year | 'decommissioned road' is a solid waste under the category of construction and demolition wastes. It is primarily generated in the end-of-life of road infrastructure. 'decommissioned road' contain the following fractions: 100% inert waste. By the database default (and per unit of reference product),'decommissioned road' has 0% water on wet mass basis (100% dry matter) and Carbon present is of only fossil origin (2.21% on a dry matter basis). It has no heating value. This kind of by-product (recyclable or waste) is generated from ordinary transforming activities, and as such can be considered for modelling waste outputs of comparable composition. In the ecoinvent database, this by-product is used in the following processes: treatment of decommissioned road. Based on the aforementioned treatments, this by-product receives, it is a non-hazardous waste. This by-product can be modelled on two levels: treatment activity and market activity. The former one refers to the specific technology treating the by-product while the latter level represents a mix of treatments. Users are encouraged to inspect the modelling assumptions of the treatment activities and when selecting the market to additionally inspect the treatment mix. Collection and transportation of this by-product is accounted in the respective market activity, users are advised to inspect and modify the average transportation distances for a case specific modelling.
| decommissioned-tram-track | m*year | 'decommissioned tram track' is a solid waste under the category of industrial wastes. It is primarily generated in the end-of-life of tram track infrastructure. 'decommissioned tram track' contain the following fractions: single fraction of decommissioned tram track. By the database default (and per unit of reference product),'decommissioned tram track' has 0% water on wet mass basis (100% dry matter) and Carbon present is of only fossil origin (0.34% on a dry matter basis). It has no heating value. This kind of by-product (recyclable or waste) is generated from ordinary transforming activities, and as such can be considered for modelling waste outputs of comparable composition. In the ecoinvent database, this by-product is used in the following processes: treatment of decommissioned tram track. Based on the aforementioned treatments, this by-product receives, it is a non-hazardous waste. This by-product can be modelled on two levels: treatment activity and market activity. The former one refers to the specific technology treating the by-product while the latter level represents a mix of treatments. Users are encouraged to inspect the modelling assumptions of the treatment activities and when selecting the market to additionally inspect the treatment mix. Collection and transportation of this by-product is accounted in the respective market activity, users are advised to inspect and modify the average transportation distances for a case specific modelling.
| deep-drawing-steel-10000-kn-press-automode | kg | This is delivering the service of 'deep drawing, steel, 10000 kN press, automode'. Deep drawing in the technology of stretching a sheet metal (called blank) into a hollow shape. A punch presses the blank through the die cavity that defines the shape. The service represents the deep drawing of steel with 10000 kN press in automode and includes energy consumption, production infrastructure and machinery, but it excludes the steel input. Degreasing is also not included, so it has to be added if necessary. Deep drawing steel is used when complex geometries with straight sides are required in the end product, like automotive industry.
| deep-drawing-steel-10000-kn-press-single-stroke | kg | This is delivering the service of 'deep drawing, steel, 10000 kN press, single stroke'. Deep drawing in the technology of stretching a sheet metal (called blank) into a hollow shape. A punch presses the blank through the die cavity that defines the shape. The service represents the deep drawing of steel with 10000 kN press in single stroke mode and includes energy consumption, production infrastructure and machinery, but it excludes the steel input. Degreasing is also not included, so it has to be added if necessary. Deep drawing steel is used when complex geometries with straight sides are required in the end product, like automotive industry.
| deep-drawing-steel-3500-kn-press-automode | kg | This is delivering the service of 'deep drawing, steel, 3500 kN press, automode'. Deep drawing in the technology of stretching a sheet metal (called blank) into a hollow shape. A punch presses the blank through the die cavity that defines the shape. The service represents the deep drawing of steel with 3500 kN press in automode and includes energy consumption, production infrastructure and machinery, but it excludes the steel input. Degreasing is also not included, so it has to be added if necessary. Deep drawing steel is used when complex geometries with straight sides are required in the end product, like automotive industry.
| deep-drawing-steel-3500-kn-press-single-stroke | kg | This is delivering the service of 'deep drawing, steel, 3500 kN press, single stroke'. Deep drawing in the technology of stretching a sheet metal (called blank) into a hollow shape. A punch presses the blank through the die cavity that defines the shape. The service represents the deep drawing of steel with 3500 kN press in single stroke mode and includes energy consumption, production infrastructure and machinery, but it excludes the steel input. Degreasing is also not included, so it has to be added if necessary. Deep drawing steel is used when complex geometries with straight sides are required in the end product, like automotive industry.
| deep-drawing-steel-38000-kn-press-automode | kg | This is delivering the service of 'deep drawing, steel, 38000 kN press, automode'. Deep drawing in the technology of stretching a sheet metal (called blank) into a hollow shape. A punch presses the blank through the die cavity that defines the shape. The service represents the deep drawing of steel with 38000 kN press in automode and includes energy consumption, production infrastructure and machinery, but it excludes the steel input. Degreasing is also not included, so it has to be added if necessary. Deep drawing steel is used when complex geometries with straight sides are required in the end product, like automotive industry.
| deep-drawing-steel-38000-kn-press-single-stroke | kg | This is delivering the service of 'deep drawing, steel, 38000 kN press, single stroke'. Deep drawing in the technology of stretching a sheet metal (called blank) into a hollow shape. A punch presses the blank through the die cavity that defines the shape. The service represents the deep drawing of steel with 38000 kN press in single stroke mode and includes energy consumption, production infrastructure and machinery, but it excludes the steel input. Degreasing is also not included, so it has to be added if necessary. Deep drawing steel is used when complex geometries with straight sides are required in the end product, like automotive industry.
| deep-drawing-steel-650-kn-press-automode | kg | This is delivering the service of 'deep drawing, steel, 650 kN press, automode'. Deep drawing in the technology of stretching a sheet metal (called blank) into a hollow shape. A punch presses the blank through the die cavity that defines the shape. The service represents the deep drawing of steel with 650 kN press in automode and includes energy consumption, production infrastructure and machinery, but it excludes the steel input. Degreasing is also not included, so it has to be added if necessary. Deep drawing steel is used when complex geometries with straight sides are required in the end product, like automotive industry.
| deep-drawing-steel-650-kn-press-single-stroke | kg | This is delivering the service of 'deep drawing, steel, 650 kN press, single stroke'. Deep drawing in the technology of stretching a sheet metal (called blank) into a hollow shape. A punch presses the blank through the die cavity that defines the shape. The service represents the deep drawing of steel with 650 kN press in single stroke mode and includes energy consumption, production infrastructure and machinery, but it excludes the steel input. Degreasing is also not included, so it has to be added if necessary. Deep drawing steel is used when complex geometries with straight sides are required in the end product, like automotive industry.
| deep-well-closure | m | This is delivering the service of closure of a disused deep onshore wells. The infrastructure represent a borehole of 6,000 m depth for geothermal power generation in an unspecific rock formation. A usage duration of 20 years is estimated, after which the well is filled with cement and gravel and sealed with a concrete slab. The process includes the materials needed for the closure but excludes the recuperation of the land use.
| deep-well-drilled-for-geothermal-power | m | This is an immobile infrastructure, representing the drilling of 1 meter of a borehole for deep geothermal power generation. The infrastructure represent a well with a depth of 5,000m, an onshore drilling with a rig capacity of 6.75 MWel and a borehole with a diameter at the top is 10 inches. The process excludes waster treatment.
| deep-well-for-geothermal-power-onshore-6000m | m | This is an immobile infrastructure, representing the drilling of a borehole of 5,500m depth and 6,000 m length for geothermal power generation in an unspecific rock formation. The infrastructure represent a rotary drilling technology used for the exploitation of the deep rock formations, similar to the oil and gas production. It is assumed to have a lifetime of 50 years. The process includes all energy uses, materials and emissions for drilling of an onshore borehole and finishing of the well, but excludes needed materials and energy use for closure of the well after its use, the different rock characteristics and land use.
| degreasing-metal-part-in-alkaline-bath | m2 | This is delivering the service of 'degreasing, metal part in alkaline bath'. The process of degreasing is based on alkaline baths containing surfactants, which remove oil and grease from metal surface. The resulting oil-detergents emulsion floats on the surface of the bath and can be removed by gravitational separators, skimmers, micro- or ultra. filtration or other appropriate means. The service includes energy and water consumption and wastewater treatment but it excludes the input of the metal. Degreasing can be used in semi-finished metallic parts that are left exposed to air or transported from factory to factory and they are greased to avoid corrosion.
| deinked-pulp-wet-lap | kg | The product 'deinked pulp, wet lap' is a type of bleached, recycled pulp made from wastepaper fibres. Production includes a deinking process, i.e. the removal pf ink from the wastepaper input. In the ecoinvent database, deinked pulp is used for the production of wood free paper.
| deinking-emulsion-in-paper-production | kg | The product 'deinking emulsion, in paper production' is a mixture of different chemicals (i.e., Hydrogen peroxide, Sodium hydroxide, Silicate, Fatty acid, and Chelate) that is used for the deinking of collected wastepaper that shall be re-pulped for a new paper production.
| delimbing-per-sorting-excavator-based-processor | hour | This is delivering the service of delimbing/sorting using a excavator-based processor. It represents 1 productive machine hour (PMH), referring to the operational time of the excavator machine including breaks up to 15 minutes. The excavator is based on a processor with a total mass of 20,000 kg, a diesel consumption of 15 - 17 l/PMH, and an engine power of 120 kW. The process includes the input of machinery infrastructure, the input of diesel fuel, lubricants/greases, their end-of-life, and the emissions into air from diesel consumption. The input of wood is excluded and should be added manually.
| demersal-fish-fresh | kg | Hake by-catch consists of other demersal species, including fish and crustaceans
| diammonium-phosphate | kg | 'diammonium phosphate' is an inorganic substance with a CAS no. : 007783-28-0. It is called 'diazanium;hydrogen phosphate' under IUPAC naming and its molecular formula is: H9N2O4P. It is solid under normal conditions of temperature and pressure and appears as white crystalls with a weak ammonia odor. It is freely soluble in water, but insoluble in ethanol and acetone. It is modelled as a pure substance. Modelling this substance in a solution requires the user to add the solvent of their choice in their models. On a consumer level, is used in the following products: fertilisers and plant protection products. There is no publicly available information about the consumption of this substance on industrial sites. Based on EU regulations (REGULATION (EU) 2019/1009), if this substance would be used as fertiliser, it could be labelled as N-P-K of: (18-20-0).
| diazine-compound | kg | 'diazine-compound' represents an organic substance. The compounds fragment is a diazine ring (benzene ring where two carbons are replaced with nitrogen atoms) and the molecular formula of the fragment is: e.g. -(CHCHCHCHNN)-. There are three diazine isomers, pyridazine (1,2 diazine, see example before), pyrimidine (1,3 diazine) and pyrazine (1,4 diazine), all with the formula C4H4N2. It is mostly solid (else liquid) under normal conditions of temperature and pressure. The dataset was modelled from the arithmetic mean of all inputs and outputs of the production of several representing substances. The reference product is modelled to represent a pure substance. Modelling this substance in a solution requires the user to add the solvent of their choice in their models. On a consumer level, is used in the following products: herbicides. There is no publicly available information about the consumption of this substance on industrial sites.
| diazole-compound | kg | 'diazole-compound' represents an organic substance. The compounds fragment is a diazole ring (a five membered ring consisting of three carbons and two nitrogen atoms) and the molecular formula of the fragment is: -(NHCHNCHCH)- or -(NHNCHCHCH)-. Both isomers describe diazole, the first formula is imidazole (1,3 diazole) and the second pyrazole (1,2 diazole), both with the molecular formula C3H4N2. It is mostly solid (else liquid) under normal conditions of temperature and pressure. The dataset was modelled from the arithmetic mean of all inputs and outputs of the production of several representing substances. The reference product is modelled to represent a pure substance. Modelling this substance in a solution requires the user to add the solvent of their choice in their models. On a consumer level, is used in the following products: herbicides and fungicides. There is no publicly available information about the consumption of this substance on industrial sites.
| diborane | kg | 'diborane' is an inorganic substance with a CAS no. : 019287-45-7. It is called 'boranylidyneborane' under IUPAC naming and its molecular formula is: B2. It is gas under normal conditions of temperature and pressure with a repulsive, sweet odor. It is modelled as a pure substance. Modelling this substance in a solution requires the user to add the solvent of their choice in their models. There is no publicly available information about the consumption of this substance on a consumer level. On industrial sites, the substance is used for the manufacture of products in the following sectors: chemicals.
| dichlobenil | kg | 'dichlobenil' is an organic substance with the CAS no.: 001194-65-6. It is called '2,6-dichlorobenzonitrile' under IUPAC naming and its molecular formula is: C7H3Cl2N. It is solid under normal conditions of temperature and pressure as a white powder with an aromatic odor. It is modelled as a pure substance. Modelling this substance in a solution requires the user to add the solvent of their choice in their models. Dichlobenil is a herbicide to control annual perennial weeds. It can be applied on orchards, vineyards, nurseries, ornamentals, public green areas, industrial sites, railway lines and under asphalt. It acts as a cellulose-biosynthesis inhibitor. On industrial sites, the substance is used for the manufacture of products in the following sectors: chemicals (use as intermediate).
| dichloromethane | kg | dichloromethane' is an organic substance with a CAS no. : 000075-09-2. It is called 'dichloromethane' under IUPAC naming and its molecular formula is: CH2Cl2. It is liquid under normal conditions of temperature and pressure and it appears as colorless liquid with a sweet, chloroform-like odor. It is modelled as a pure substance. Modelling this substance in a solution requires the user to add the solvent of their choice in their models. On a consumer level, is used in the following products: adhesives and sealants, plant protection products, washing & cleaning products, biocides (e.g. disinfectants, pest control products) and coating products. There is no publicly available information about the consumption of this substance on industrial sites.
| dichloropropene | kg | 'dichloropropene' is an organic substance with a CAS no. : 000542-75-6. It is called '(1Z)-1,3-dichloroprop-1-ene' under IUPAC naming and its molecular formula is: C3H4Cl2. It is liquid under normal conditions of temperature and pressure. It is modelled as a pure substance. Modelling this substance in a solution requires the user to add the solvent of their choice in their models. On a consumer level, is used in the following products: pesticides. There is no publicly available information about the consumption of this substance on industrial sites.
| dicyclopentadiene-based-unsaturated-polyester-resin | kg | 'dicyclopentadiene based unsaturated polyester resin', is a plastic product of fossil origin, it is not biodegradable and it is a thermoset material. This product consists of 100% virgin material with no content of recycled material. The product is used in the following applications and sectors: coatings, adhesives, manufacturing of large glass fiber reinforced plastic articles like sanitary-ware, tanks, pipes, gratings, and high performance components for the marine and transportation industry such as closure panels, body panels, fenders, boat hulls and decks.
| diesel-burned-in-agricultural-machinery | MJ | 'diesel, burned in agricultural machinery' describes the use of a fossil fuel. It is used as a liquid fuel and is sourced from distillation of heavy oil. This exchange provides the service of burning 1 MJ of diesel in a agricultural machinery. The services also includes (air) emissions and the production and provision of fuel. 1 MJ equals 0.0222 kg of diesel (heating value of diesel ca 45MJ/kg).
| diesel-burned-in-building-machine | MJ | 'diesel, burned in building machine' describes the use of a fossil fuel. It is used as a liquid fuel and is sourced from distillation of heavy oil. This exchange provides the service of burning 1 MJ of diesel in a builiding machinery. The services also includes (air) emissions and the production and provision of fuel. 1 MJ equals 0.0234 kg of diesel (LHV of diesel ca 42.8 MJ/kg).
| diesel-burned-in-diesel-electric-generating-set-10mw-for-oil-and-gas-extraction | MJ | 'diesel, burned in building machine' describes the use of a fossil fuel. It is used as a liquid fuel and is sourced from distillation of heavy oil. This exchange provides the service of burning 1 MJ of diesel in a diesel-electric generating set rated at 10MW, specifically for oil and gas extraction. Following the approach of Meili et al. (2021), overall region-specific emission data for CH4, NOx and SO2 are provided in the main activities for the production of crude oil and natural gas (as described in chapters 9.2 and 9.5 in Meili et al., 2021). To avoid double-counting, these emissions are excluded from the inventory of the supplying activity of this product. The services also includes (air) emissions and the production and provision of fuel. 1 MJ equals 0.0234 kg of diesel (LHV of diesel ca 42.8 MJ/kg).
| diesel-burned-in-diesel-electric-generating-set-10mw | MJ | 'diesel, burned in building machine' describes the use of a fossil fuel. It is used as a liquid fuel and is sourced from distillation of heavy oil. This exchange provides the service of burning 1 MJ of diesel in a builiding machinery. The services also includes (air) emissions and the production and provision of fuel. 1 MJ equals 0.0234 kg of diesel (LHV of diesel ca 42.8 MJ/kg).
| diesel-burned-in-diesel-electric-generating-set-18-5kw | MJ | 'diesel, burned in diesel-electric generating set, 18.5kW' describes the use of a fossil fuel. It is used as a liquid fuel and is sourced from distillation of heavy oil. This exchange provides the service of burning 1 MJ of diesel in a diesel electric generating set. The services also includes (air) emissions, the production and provision of fuel and infrastructure. 1 MJ equals 0.0234 kg of diesel (LHV of diesel ca 42.8 MJ/kg).
| diesel-burned-in-fishing-vessel | MJ | The combustion of marine diesel oil (MDO) in marige engines generates emissions to air, for which characterisation factors are available from various sources, such as the authoritative EMEP/EEA (2013).
| diesel-electric-generating-set-10mw | unit | Thisis an infrastructure, representing the product of an diesel-electric generating set. The infrasrtucture has a capacity of 10MW. It is used for generating electricity for oil and natural gas exploration and production.
| diesel-electric-generating-set-18-5kw | unit | This is an infrastructure, representing the product of a diesel-electric generating set, 18.5kW. This type of generator set can be attached to a reefer (refrigerated intermodal shipping container) and supply the power needed for maintaining the atmosphere inside the reefer. It has a lifetime of 10 year, a lifetime capacity of 946,080 MJ and a total mass of 817 kg.
| diesel-low-sulfur | kg | diesel, low-sulfur' is a fossil fuel with a calorific value of 42.8 MJ/kg. It is used as a liquid fuel and is sourced from fractional distillation of crude oil. Its main applications are in the following sectors: automotive, railroad, aviation, agricultural and military vehicle fuel.
| diesel | kg | diesel' is a fossil fuel with a calorific value of 42.8 MJ/kg. It is used as a liquid fuel and is sourced from fractional distillation of crude oil. Its main applications are in the following sectors: automotive, railroad, aviation, agricultural and military vehicle fuel.
| diethanolamine | kg | 'diethanolamine' is an organic substance with a CAS no. : 000111-42-2. It is called '2-(2-hydroxyethylamino)ethanol' under IUPAC naming and its molecular formula is: C4H11NO2. It is solid under normal conditions of temperature and pressure and appears as colorless crystalls (or a viscous, white liquid since the melting point is at 28°C). It has a mild ammonia-like odor and is soluble in water and ethanol. It is modelled as a pure substance. Modelling this substance in a solution requires the user to add the solvent of their choice in their models. On a consumer level, is used in the following products: fuels, washing & cleaning products, biocides (e.g. disinfectants, pest control products) and cosmetics and personal care products. There is no publicly available information about the consumption of this substance on industrial sites.
| diethyl-ether-without-water-in-99-95percent-solution-state | kg | 'diethyl ether, without water, in 99.95% solution state' is an organic substance with a CAS no. : 000060-29-7. It is called 'ethoxyethane' under IUPAC naming and its molecular formula is: C4H10O. It is liquid under normal conditions of temperature and pressure with a pungent odor. It is modelled as a pure substance. Industrially, this product is mostly used in 99% solution state. Modelling this substance in a solution requires the user to add the solvent of their choice in their models. On a consumer level, is used in the following products: fuels. There is no publicly available information about the consumption of this substance on industrial sites.
| diethylene-glycol | kg | 'diethylene glycol' is an organic substance with a CAS no. : 000111-46-6. It is called '2-(2-hydroxyethoxy)ethanol' under IUPAC naming and its molecular formula is: C4H10O3. It is liquid under normal conditions of temperature and pressure with no distinct odor. It is modelled as a pure substance. Modelling this substance in a solution requires the user to add the solvent of their choice in their models. On a consumer level, is used in the following products: coating products, inks and toners, non-metal-surface treatment products, polishes and waxes, heat transfer fluids, hydraulic fluids, adhesives and sealants, washing & cleaning products, biocides (e.g. disinfectants, pest control products), polymers, anti-freeze products, leather treatment products and textile treatment products and dyes. There is no publicly available information about the consumption of this substance on industrial sites.
| digester-sludge | kg | 'digester sludge' is a solid waste under the category of industrial wastes. It is primarily generated in sulfate pulp production and treatment activities of waste. 'digester sludge' contain the following fractions: 100% digester sludge in a municipal solid waste incinerator. By the database default (and per unit of reference product),'digester sludge' has 95% water on wet mass basis (5% dry matter) and Carbon present is of only non-fossil origin (34.44% on a dry matter basis). It has a higher heating value of 4.256 MJ/kg . This kind of by-product (recyclable or waste) is generated from ordinary transforming activities, and as such can be considered for modelling waste outputs of comparable composition. In the ecoinvent database, treatment option/s for this by-product include: thermal (municipal incineration). Based on the aforementioned treatments, this by-product receives, it is a non-hazardous waste. This by-product can be modelled on two levels: treatment activity and market activity. The former one refers to the specific technology treating the by-product while the latter level represents a mix of treatments. Users are encouraged to inspect the modelling assumptions of the treatment activities and when selecting the market to additionally inspect the treatment mix. Collection and transportation of this by-product is accounted in the respective market activity, users are advised to inspect and modify the average transportation distances for a case specific modelling.
| dimethenamide | kg | 'dimethenamide' is an organic substance with a CAS no. : 087674-68-8. It is called '2-chloro-N-(2,4-dimethylthiophen-3-yl)-N-(1-methoxypropan-2-yl)acetamide' under IUPAC naming and its molecular formula is: C12H18ClNO2S. It is liquid under normal conditions of temperature and pressure and appears as a yellowish-brown liquid with a weak sweet odor. It is modelled as a pure substance. Modelling this substance in a solution requires the user to add the solvent of their choice in their models. On a consumer level, is used in the following products: herbicides. There is no publicly available information about the consumption of this substance on industrial sites.
| dimethyl-carbonate | kg | dimethyl carbonate' is an organic substance with a CAS no. : 000616-38-6. It is called 'dimethyl carbonate' under IUPAC naming and its molecular formula is: C3H6O3. It is liquid under normal conditions of temperature and pressure and appears as a colorless liquid with a weak, pleasant odor. It is miscible with most organic solvents, but only slightly miscible with water. It is modelled as a pure substance. Modelling this substance in a solution requires the user to add the solvent of their choice in their models. On a consumer level, is used in the following products: coating products, air care products, biocides (e.g. disinfectants, pest control products), perfumes and fragrances, pharmaceuticals, polishes and waxes, washing & cleaning products and cosmetics and personal care products. There is no publicly available information about the consumption of this substance on industrial sites.
| dimethyl-ether | kg | 'dimethyl ether' is an organic substance with a CAS no. : 000115-10-6. It is called 'methoxymethane' under IUPAC naming and its molecular formula is: C2H6O. It is gas under normal conditions of temperature and pressure with a weak ether-like odor. It is modelled as a pure substance. Modelling this substance in a solution requires the user to add the solvent of their choice in their models. On a consumer level, is used in the following products: cosmetics and personal care products, air care products, coating products, adhesives and sealants, anti-freeze products, biocides (e.g. disinfectants, pest control products) and lubricants and greases. There is no publicly available information about the consumption of this substance on industrial sites.
| dimethyl-hexanediol | kg | 'dimethyl hexanediol' is an organic substance with a CAS no. : 000110-03-2. It is called '2,5-dimethylhexane-2,5-diol' under IUPAC naming and its molecular formula is: C8H18O2. It is solid under normal conditions of temperature and pressure and may have a crystalline form. It is modelled as a pure substance. Modelling this substance in a solution requires the user to add the solvent of their choice in their models. There is no publicly available information about the consumption of this substance on a consumer level. On industrial sites, the substance is used for the manufacture of products in the following sectors: chemicals.
| dimethyl-hexynediol | kg | 'dimethyl hexynediol' is an organic substance with a CAS no. : 000142-30-3. It is called '2,5-dimethylhex-3-yne-2,5-diol' under IUPAC naming and its molecular formula is: C8H14O2. It is solid under normal conditions of temperature and pressure. It is modelled as a pure substance. Modelling this substance in a solution requires the user to add the solvent of their choice in their models. On a consumer level, is used in the following products: lubricants. On industrial sites, the substance is used for the manufacture of products in the following sectors: chemicals (mainly as a catalyst).
| dimethyl-malonate | kg | 'dimethyl malonate' is an organic substance with a CAS no. : 000108-59-8. It is called 'dimethyl propanedioate' under IUPAC naming and its molecular formula is: C5H8O4. It is liquid under normal conditions of temperature and pressure and appears as a colorless liquid. It is slightly soluble in water. It is modelled as a pure substance. Modelling this substance in a solution requires the user to add the solvent of their choice in their models. There is no publicly available information about the consumption of this substance on a consumer level. On industrial sites, the substance is used for the manufacture of products in the following sectors: chemicals (as an intermediate).
| dimethyl-sulfate | kg | dimethyl sulfate' is an organic substance with a CAS no. : 000077-78-1. It is called 'dimethyl sulfate' under IUPAC naming and its molecular formula is: C2H6O4S. It is liquid under normal conditions of temperature and pressure and appears as a colorless, oily liquid with a weak onion-like odor. It is soluble in methanol, dichloromethane and acetone. Diemethyl sulfate is highly toxic (carcinogenic, mutagenic, poisonous, corrosive, environmentally hazardous). It is modelled as a pure substance. Modelling this substance in a solution requires the user to add the solvent of their choice in their models. There is no publicly available information about the consumption of this substance on a consumer level. On industrial sites, the substance is used for the manufacture of products in the following sectors: chemicals.
| dimethyl-sulfide | kg | 'dimethyl sulfide' is an organic substance with a CAS no. : 000075-18-3. It is called 'methylsulfanylmethane' under IUPAC naming and its molecular formula is: C2H6S. It is liquid under normal conditions of temperature and pressure and appears as a colorless liquid with a sulfur odor. It is modelled as a pure substance. Modelling this substance in a solution requires the user to add the solvent of their choice in their models. On a consumer level, is used in the following products: air care products, biocides (e.g. disinfectants, pest control products), polishes and waxes, washing & cleaning products and cosmetics and personal care products. There is no publicly available information about the consumption of this substance on industrial sites.
| dimethyl-sulfoxide | kg | 'dimethyl sulfoxide' is an organic substance with a CAS no. : 000067-68-5. It is called 'methylsulfinylmethane' under IUPAC naming and its molecular formula is: C2H6OS. It is liquid under normal conditions of temperature and pressure and appears as a colorless liquid with a weak sulfurous odor. It is soluble in water. It is modelled as a pure substance. Modelling this substance in a solution requires the user to add the solvent of their choice in their models. On a consumer level, is used in the following products: adhesives and sealants, anti-freeze products, coating products, fillers, putties, plasters, modelling clay, finger paints, inks and toners, plant protection products, polishes and waxes and washing & cleaning products. There is no publicly available information about the consumption of this substance on industrial sites.
| dimethylacetamide | kg | 'dimethylacetamide' is an organic substance with a CAS no. : 000127-19-5. It is called 'N,N-dimethylacetamide' under IUPAC naming and its molecular formula is: C4H9NO. It is liquid under normal conditions of temperature and pressure and appears as a colorless liquid with a pungent, ammonia-like odor. It is soluble in water and most organic solvents. It is modelled as a pure substance. Modelling this substance in a solution requires the user to add the solvent of their choice in their models. On a consumer level, is used in the following products: adhesives and plasticizers. On industrial sites, the substance is used for the manufacture of products in the following sectors: chemicals (as an intermediate) and pharmaceuticals.
| dimethylamine-borane | kg | 'dimethylamine borane' is an organic substance with a CAS no. : 000074-94-2. It is called 'dimethylamine borane' under IUPAC naming and its molecular formula is: C2H7BN. It is solid under normal conditions of temperature and pressure as a white solid. It is modelled as a pure substance. Modelling this substance in a solution requires the user to add the solvent of their choice in their models. There is no publicly available information about the consumption of this substance on a consumer level. On industrial sites, the substance is used for the manufacture of products in the following sectors: chemicals and pharmaceuticals.
| dimethylamine | kg | 'dimethylamine' is an organic substance with a CAS no. : 000124-40-3. It is called 'N-methylmethanamine' under IUPAC naming and its molecular formula is: C2H7N. It is gas under normal conditions of temperature and pressure wish an ammonia-like odor. It is modelled as a pure substance. Modelling this substance in a solution requires the user to add the solvent of their choice in their models. There is no publicly available information about the consumption of this substance on a consumer level. On industrial sites, the substance is used for the manufacture of products in the following sectors: chemicals (as an intermediate)
| dimethylaminopropylamine | kg | 'dimethylaminopropylamine' is an organic substance with a CAS no. : 000109-55-7. It is called 'N',N'-dimethylpropane-1,3-diamine' under IUPAC naming and its molecular formula is: C5H14N2. It is liquid under normal conditions of temperature and pressure and appears as a colorless liquid with an ammonia-like odor. It is soluble in water and most of the common organic solvents. It is modelled as a pure substance. Modelling this substance in a solution requires the user to add the solvent of their choice in their models. On a consumer level, is used in the following products: fuels, lubricants and greases. There is no publicly available information about the consumption of this substance on industrial sites.
| dimethyldichlorosilane | kg | 'dimethyldichlorosilane' is an organic substance with a CAS no. : 000075-78-5. It is called 'dichloro(dimethyl)silane' under IUPAC naming and its molecular formula is: C2H6Cl2Si. It is liquid under normal conditions of temperature and pressure and appears as a colorless, fuming liquid with a pungent odor. It is soluble in benzene and ether, but decomposes in water and ethanol. It is modelled as a pure substance. Modelling this substance in a solution requires the user to add the solvent of their choice in their models. There is no publicly available information about the consumption of this substance on a consumer level. On industrial sites, the substance is used for the manufacture of products in the following sectors: chemicals, mainly to produce silicones.
| dinitroaniline-compound | kg | 'dinitroaniline-compound' represents an organic substance. The compounds fragment is an aniline with two nitro groups and the molecular formula of the fragment is: -(C6H3)(NH2)(NO2)2-. There are six isomers: 2,3-dinitroaniline, 2,4-dinitroaniline, 2,5-dinitroaniline, 2,6-dinitroaniline, 3,4-dinitroaniline and 3,5-dinitroaniline with the molecular formula C6H5N3O4. It is mostly solid (else liquid) under normal conditions of temperature and pressure. The dataset was modelled from the arithmetic mean of all inputs and outputs of the production of several representing substances. The reference product is modelled to represent a pure substance. Modelling this substance in a solution requires the user to add the solvent of their choice in their models. On a consumer level, is used in the following products: herbicides. There is no publicly available information about the consumption of this substance on industrial sites.
| dinitrogen-tetroxide | kg | 'dinitrogen tetroxide' is an inorganic substance with a CAS no. : 010544-72-6. It is called 'Dinitrogen tetraoxide' under IUPAC naming and its molecular formula is: N2O4. It is gas under normal conditions of temperature and pressure and it has no odor. It is modelled as a pure substance. Modelling this substance in a solution requires the user to add the solvent of their choice in their models. There is no publicly available information about the consumption of this substance on a consumer level. On industrial sites, the substance is used for the manufacture of products in the following sectors: rocket propellant.
| dioctyl-adipate | kg | 'dioctyl adipate' is an organic substance with the CAS no.: 000123-79-5. It is called 'dioctyl hexanedioate' under IUPAC naming and its molecular formula is: C22H42O4. It is liquid under normal conditions of temperature and pressure as a colorless to yellowish liquid with a slight, aromatic smell. It is modelled as a pure substance. Modelling this substance in a solution requires the user to add the solvent of their choice in their models. There are no publicly available information about the consumption of this substance on a consumer level. On industrial sites, the substance is used as a plasticizer for the manufacture of products in the following sectors: synthetic rubbers, nitro cellulose and ethyl cellulose.
| dioctyl-terephthalate | kg | 'dioctyl terephthalate' is an organic substance with the CAS no.: 006422-86-2. It is called '000123-79-5' under IUPAC naming and its molecular formula is: C24H38O4. It is liquid under normal conditions of temperature and pressure as a clear, viscous liquid. It is modelled as a pure substance. Modelling this substance in a solution requires the user to add the solvent of their choice in their models. On a consumer level, is used in the following products: polymers, coating products and adhesives and sealants. On industrial sites, the substance is used for the manufacture of products in the following sectors: plastic products.
| diode-auxilliaries-and-energy-use | kg | This is delivering the burdens of energy and auxiliary material requirements for the production of 1 kg of diodes over all types of diodes. It includes data for energy, emission, end-of-life, infrastructure. This should be used in combination with the materials used for the production of the component.
| diode-glass-for-surface-mounting | kg | This is an electric component usually soldered to a printed wiring board (PWB) in electronic circuits. A diode conducts electricity in only one direction. Glass diodes consist of a vacuum tube and two electrodes of which one is a heated cathode and the other a plate electrode. For this product it is assumed that a typical SMD diode in electronic modules has an average weight of 32 mg. This component is designed for surface mounting.
| diode-glass-for-through-hole-mounting | kg | This is an electric component usually soldered to a printed wiring board (PWB) in electronic circuits. A diode conducts electricity in only one direction. Glass diodes consist of a vacuum tube and two electrodes of which one is a heated cathode and the other a plate electrode. For this product it is assumed that a typical through-hole mounting diode in electronic modules has an average weight of 0.596 g. This component is designed for through-hole mounting.
| dioxane | kg | 'dioxane' is an organic substance with a CAS no. : 000123-91-1. It is called '1,4-dioxane' under IUPAC naming and its molecular formula is: C4H8O2. It is liquid under normal conditions of temperature and pressure with a faint sweet odor. It is modelled as a pure substance. Modelling this substance in a solution requires the user to add the solvent of their choice in their models. There is no publicly available information about the consumption of this substance on a consumer level. On industrial sites, the substance is used for the manufacture of products in the following sectors: chemicals, mainly as a stabilizer and solvent.
| diphenylether-compound | kg | 'diphenylether-compound' represents an organic substance. The compounds fragment is two benzene rings, fused by an oxygen atom and the molecular formula of the fragment is: -(C6Hx)O(C6Hx)-. The amount of H atoms depends on the amount of substituents on the rings. It is mostly liquid (else solid) under normal conditions of temperature and pressure. The dataset was modelled from the arithmetic mean of all inputs and outputs of the production of several representing substances. The reference product is modelled to represent a pure substance. Modelling this substance in a solution requires the user to add the solvent of their choice in their models. On a consumer level, is used in the following products: herbicides. There is no publicly available information about the consumption of this substance on industrial sites.
| dipropyl-amine | kg | 'dipropyl amine' is an organic substance with a CAS no. : 000142-84-7. It is called 'N-propylpropan-1-amine' under IUPAC naming and its molecular formula is: C6H15N. It is liquid under normal conditions of temperature and pressure with an ammonia-like odor. It is modelled as a pure substance. Modelling this substance in a solution requires the user to add the solvent of their choice in their models. There is no publicly available information about the consumption of this substance on a consumer level. On industrial sites, the substance is used for the manufacture of products in the following sectors: chemicals (as an intermediate).
| dipropylene-glycol-monomethyl-ether | kg | 'dipropylene glycol monomethyl ether' is an organic substance with a CAS no. : 034590-94-8. It is called '(2-methoxymethylethoxy)propanol' under IUPAC naming and its molecular formula is: CH3(OC3H6)2OH. It is liquid under normal conditions of temperature and pressure. It is modelled as a pure substance. Modelling this substance in a solution requires the user to add the solvent of their choice in their models. On a consumer level, is used in the following products: coating products, anti-freeze products and lubricants and greases. On industrial sites, the substance is used for the manufacture of products in the following sectors: coating products, fillers, putties, plasters, modelling clay, lubricants and greases, inks and toners and polishes and waxes.
| dishwasher | unit | Manufacturing data are from Fulvio and Peiro 2015
| disk-drive-cd-per-dvd-rom-for-desktop-computer | unit | This is an infrastructure, representing the product of a CD/DVD-ROM drive for a desktop computer. Its production represents a common CD/DVD-ROM drive in the last 3 years before 2005, model "NEC", IDE drive, with a total mass of 0.938 kg. Material information for all the major CD/DVD-ROM drive components (covers, printed wiring board, optical reader, motor(s), tray, etc.) are included.
| disk-drive-cd-per-dvd-rom-for-laptop-computer | unit | This is an infrastructure, representing the product of a CD/DVD-ROM drive for a laptop computer. Its production represents a common CD/DVD-ROM drive in the last 3 years before 2005, IDE drive, Toshiba with a total mass of 0.249 kg. Its includes all the materials necessary to construct it, energy consumption during manufacturing.
| disodium-disulphite | kg | Disodium disulphite is a preservative and antioxidant- Soluble in water, it is generally used in food to preserve flavor, color, and to inhibit undesirable microorganism growth. It is also used in other industry sectors such as water treatment, pulp and paper industry, textile industry, and mining industry.
| display-cathode-ray-tube-17-inches | unit | This is an infrastructure, representing the product of a 17 Inch cathode ray tube (CRT) computer screen. The electric appliance represents an average 17 inch CRT computer screen in the late 1990s. Its production represents all materials necessary to construct it, energy consumption during manufacturing.
| display-liquid-crystal-17-inches | unit | This is an infrastructure, representing the product of a complete thin film transistor liquid crystal display (TFT-LCD) computer screen. The electric appliance represents a currently used TFT-LCD screens for personal computers. Its production includes all the various components of TFT-LCD computer screen - i.e. the LCD panel, control electronics as well as the respective frame parts, and energy consumption during manufacturing.
| distiller-s-dried-grains-with-solubles | kg | The product 'Distiller's Dried Grains with Solubles' (DDGS) is a by-product of ethanol production from potatoes, maize, or rye. 1kg of produced hydrated ethanol 95% (dry basis, i.e. 1.05 kg hydrated ethanol wet basis) corresponds to 1 kg of DDGS (wet basis, 90% dry matter). DDGS is produced by means of dry-milling technology. DDGS is used as protein feed for animals.
| distribution-network-electricity-low-voltage | km | This product describes the infrastructure (poles, cables etc.) of the electricity distribution network for electricity in the voltage range below 1kV (low voltage) in the unit of kilometers of network. It includes the medium-to-low voltage switching stations.
| dithiocarbamate-compound | kg | 'dithiocarbamate-compound' represents an organic substance. The compounds fragment is a carbamate in which both oxygen atoms are replaced with a sulfur atom and the molecular formula of the fragment is: -NC(=S)S-. It is mostly solid (else liquid) under normal conditions of temperature and pressure. The dataset was modelled from the arithmetic mean of all inputs and outputs of the production of several representing substances. The reference product is modelled to represent a pure substance. Modelling this substance in a solution requires the user to add the solvent of their choice in their models. On a consumer level, is used in the following products: fungicides. There is no publicly available information about the consumption of this substance on industrial sites.
| dodecanol | kg | 'dodecanol' is an organic substance with a CAS no. : 000112-53-8. It is called 'dodecan-1-ol' under IUPAC naming and its molecular formula is: C12H26O. It is solid under normal conditions of temperature and pressure with a floral odor. It is modelled as a pure substance. Modelling this substance in a solution requires the user to add the solvent of their choice in their models. On a consumer level, is used in the following products: biocides (e.g. disinfectants, pest control products), washing & cleaning products, coating products, anti-freeze products, lubricants and greases, polishes and waxes, finger paints and plant protection products. There is no publicly available information about the consumption of this substance on industrial sites.
| dolomite-quarry-infrastructure | unit | Dolomite quarry is the facility where dolomite is mined. It includes all the necessary infrastructure for the mining process, which takes place in an open mining pit.
| dolomite | kg | 'Dolomite' is an organic substance with an (ideal) chemical formula of: CaMgC2O6. Dolomite can find many and various applications mostly in construction and further processed to extract substances present in it.
| door-inner-glass-wood | m2 | This is an infrastructure, representing the product of a door, inner, made by glass and wood. The infrastructure represents an average room door that has a life time for the door frame of 50 years and for the door leaf of 30 years. Its production includes input materials, energy consumption, emissions, production infrastructure, decommission and the processes for the installation.
| door-inner-wood | m2 | This is an infrastructure, representing the product of a door, inner made by wood. The infrastructure represents an average room door that has a life time for the door frame of 50 years and for the door leaf of 30 years. Its production includes input materials, energy consumption, emissions, production infrastructure, decommission and the processes for the installation.
| door-outer-wood-aluminium | m2 | This is an infrastructure, representing the product of door, outer made by steel, wood and aluminium. The infrastructure represents an average entrance door of a one-family house that has a life time for the door frame of 60 years and for the door leaf of 30 years. The production includes input materials, energy consumption, emissions, production infrastructure, decommission and the processes for the installation.
| door-outer-wood-glass | m2 | This is an infrastructure, representing the product of door, outer made by wood, glass and steel. The infrastructure represents an average entrance door of a one-family house that has a life time for the door frame of 60 years and for the door leaf of 30 years. Its production includes input materials, energy consumption, emissions, production infrastructure, decommission and the processes for the installation.
| drawing-of-pipe-steel | kg | 'drawing of pipe, steel' is a process that belongs to the metal sector. The process does not include the steel input. It is a direct product of piercing, elongation/stretching, rolling and heat treatment and it is in form of pipes. It can be used in the following applications and/or processes: wide range of applications in many different industries.
| dried-roughage-store-air-dried-solar | m3 | This is an immobile infrastructure, representing the construction of a "dried roughage store, air dried, solar", a feeding facility for husbandry. The infrastructure represents a typical dried roughage store, that contains an installation part (ventilator, impeller blower with telescopic spreader, ventilation rust), a part with the building around the store (floor, walls and roof) and a double roof structure to warm the air by sun. It has a total size of 830 m3 and a lifetime of 50 years. The process includes construction material inputs, building machines for construction and materials for their repair and replacement end-of-life, electricity consumption and land use. It excludes direct emissions from construction, end-of-life of production and the resources used during utilization phase of the building.
| dried-roughage-store-cold-air-dried-conventional | m3 | This is an immobile infrastructure, representing the construction of a "dried roughage store, cold-air dried, conventional", a feeding facility for husbandry. The infrastructure represents a typical dried roughage store, that contains an installation part (ventilator, impeller blower with telescopic spreader, ventilation rust) and a part with the building around the store (floor, walls and roof). It has a total size of 830 m3 and a lifetime of 50 years. The process includes construction material inputs, building machines for construction and materials for their repair and replacement end-of-life, electricity consumption and land use. It excludes direct emissions from construction, end-of-life of production and the resources used during utilization phase of the building.
| dried-roughage-store-non-ventilated | m3 | This is an immobile infrastructure, representing the construction of a "dried roughage store, non ventilated", a feeding facility for husbandry. The infrastructure represents a typical dried roughage store with no ventilation, that contains an installation part (impeller blower with telescopic spreader) and a part with the building around the store (floor, walls and roof). It has a total size of 830 m3 and a lifetime of 50 years. The process includes construction material inputs, building machines for construction and materials for their repair and replacement end-of-life, electricity consumption and land use. It excludes direct emissions from construction, end-of-life of production and the resources used during utilization phase of the building.
| drilling-waste | kg | 'drilling waste' is a solid waste under the category of industrial wastes. It is primarily generated in deep well infrastructure. 'drilling waste' contain the following fractions: 100% oil drilling waste. By the database default (and per unit of reference product),'drilling waste' has 71.5% water on wet mass basis (28.5% dry matter) and Carbon present is of only fossil origin (10.53% on a dry matter basis). It has a higher heating value of 0.773 MJ/kg . This kind of by-product (recyclable or waste) is generated from ordinary transforming activities, and as such can be considered for modelling waste outputs of comparable composition. In the ecoinvent database, treatment option/s for this by-product include: deposition (landfarming, residual material landfill). Based on the aforementioned treatments, this by-product receives, it can be both a hazardous and a non-hazardous waste. This by-product can be modelled on two levels: treatment activity and market activity. The former one refers to the specific technology treating the by-product while the latter level represents a mix of treatments. Users are encouraged to inspect the modelling assumptions of the treatment activities and when selecting the market to additionally inspect the treatment mix. Collection and transportation of this by-product is accounted in the respective market activity, users are advised to inspect and modify the average transportation distances for a case specific modelling.
| dross-from-al-electrolysis | kg | 'dross from Al electrolysis' is a solid waste under the category of industrial wastes. It is primarily generated in aluminium production activities. 'dross from Al electrolysis' contain the following fractions: 100% dross, aluminium electrolysis;. By the database default (and per unit of reference product),'dross from Al electrolysis' has 0% water on wet mass basis (100% dry matter) and Carbon present is of only fossil origin (0.75% on a dry matter basis). It has no heating value. This kind of by-product (recyclable or waste) is generated from ordinary transforming activities, and as such can be considered for modelling waste outputs of comparable composition. In the ecoinvent database, treatment option/s for this by-product include: deposition (residual material landfill). Based on the aforementioned treatments, this by-product receives, it is a hazardous waste. This by-product can be modelled on two levels: treatment activity and market activity. The former one refers to the specific technology treating the by-product while the latter level represents a mix of treatments. Users are encouraged to inspect the modelling assumptions of the treatment activities and when selecting the market to additionally inspect the treatment mix. Collection and transportation of this by-product is accounted in the respective market activity, users are advised to inspect and modify the average transportation distances for a case specific modelling.
| dryer | unit | Manufacturing data are from Fluvio and Peiro 2015
| drying-natural-gas | m3 | 'drying, natural gas' provides the service of drying 0.00746 m3 of natural gas in a natural gas processing plant. The services includes (air) emissions and infrastructure.
| drying-of-bread-grain-seed-and-legumes | l | Drying of bread grain, seed and legumes' is a service. The functional unit is kg water evaporated. This module should be used when evaluating drying of bread grains, seed and legumes.
| drying-of-feed-grain | l | Drying of feed grain' is a service that includes the energy demand, heat and electricity consumption, for evaporating 1 kg of water when drying grain at high temperature (95-100°C). Also included in the dataset is the infrastructure (building and machinery). This module should be used when evaluating drying of cereals and maize grains used as feedstuff.
| drying-of-grass | l | Drying of grass' is a service. The functional unit is kg water evaporated. This module should be used when evaluating production of grass pellets.
| drying-of-lentils | l | This product provides the service of drying lentils. The unit of the service is liters of water removed during the service.
| drying-of-maize-grain | l | The service 'drying of maize grain' is the process of drying grain. Maize is an annual crop. The service includes the resources necessary to evaporate 1 liter of water.
| drying-of-maize-straw-and-whole-plant | l | Drying of maize straw and whole-plant' is a service. The functional unit is kg water evaporated. This module should be used when evaluating drying of whole maize plant pellets.
| drying-of-protein-pea | l | This product provides the service of drying protein peas. The unit of the service is liters of water removed during the service.
| dtpa-diethylenetriaminepentaacetic-acid | kg | 'DTPA, diethylenetriaminepentaacetic acid' is an organic substance with a CAS no. : 000067-43-6. It is called '2-[bis[2-[bis(carboxymethyl)amino]ethyl]amino]acetic acid' under IUPAC naming and its molecular formula is: C14H23N3O10. It is solid under normal conditions of temperature and pressure and it has no odor. It is modelled as a pure substance. Modelling this substance in a solution requires the user to add the solvent of their choice in their models. On a consumer level, is used in the following products: coating products, fillers, putties, plasters, modelling clay, polishes and waxes, textile treatment products and dyes, washing & cleaning products, air care products, adhesives and sealants, biocides (e.g. disinfectants, pest control products), metal surface treatment products, non-metal-surface treatment products, pH regulators and water treatment products and leather treatment products. There is no publicly available information about the consumption of this substance on industrial sites.
| dung-slab | m2 | This is an immobile infrastructure, representing the construction of a dung slab. The infrastructure represents a typical dung slab made of concrete and a drainage to the slurry store, with a size of 64 m2. It is assumed that the building has a lifetime of 40 years. The process includes the final treatment and decommission of the building, the construction materials, building machines (hydraulic diggers, skid-steer loaders) for construction and also materials for repair and replacement.
| dust-collector-electrostatic-precipitator-for-domestic-use | unit | This is an infrastructure, representing the product of a dust collector, electrostatic precipitator, for domestic use that can be connected to a stove or furnaces for residential wood combustion with thermal capacity less than 35kW. It has an air flow capacity of 1.4 liters per second and a lifetime of 20 years. The process includes all materials necessary to construct it, energy consumption during manufacturing and decommission.
| dust-collector-electrostatic-precipitator-for-industrial-use | unit | This is an infrastructure, representing the product of a dust collector, electrostatic precipitator, for industrial use that can be connected to a wood furnace with capacity between 500 and 1000kW. It has an air flow capacity of 1,100 litres per second and a lifetime of 20 years. The process includes all materials necessary to construct it, energy consumption during manufacturing and decommission.
| dust-collector-multicyclone | unit | This is an infrastructure, representing the product of a dust collector, multicyclone for industrial use that can be connected to a wood furnace with capacity of about 1000kW. It has an air flow capacity of 2,222 litres per second and a lifetime of 20 years. The process includes all materials necessary to construct it, energy consumption during manufacturing and decommission.
| dysprosium-oxide | kg | Dysprosium is a lanthanide, a rare earth element, that is predominatly obtained from the ion adsorption clays of southern China - representing approximately 99% of world production - as a by-product of yttrium extraction. Dysprosium oxide (Dy2O3) is most commonly used in the production of laser materials and commercial lighting, as well as for permanent magnets used in electric car motors and wind turbine generators.
| edta-ethylenediaminetetraacetic-acid | kg | 'EDTA, ethylenediaminetetraacetic acid' is an organic substance with a CAS no. : 000060-00-4. It is called '2-[2-[bis(carboxymethyl)amino]ethyl-(carboxymethyl)amino]acetic acid' under IUPAC naming and its molecular formula is: C10H16N2O8. It is solid under normal conditions of temperature and pressure and it has no odor. It is modelled as a pure substance. Modelling this substance in a solution requires the user to add the solvent of their choice in their models. On a consumer level, is used in the following products: washing & cleaning products, coating products, biocides (e.g. disinfectants, pest control products), polishes and waxes, adhesives and sealants, fillers, putties, plasters, modelling clay, non-metal-surface treatment products, metal surface treatment products, photo-chemicals, textile treatment products and dyes and air care products There is no publicly available information about the consumption of this substance on industrial sites.
| electric-arc-furnace-converter | unit | This is an immobile infrastructure, representing the construction of a electric arc furnace converter. The infrastructure represents an medium sized plant with an annual output 500,000 tons and a lifetime of 50 years. The process includes all materials necessary to construct it decommission.
| electric-arc-furnace-dust | kg | 'electric arc furnace dust' is a solid waste under the category of industrial wastes. It is primarily generated in metal production and processing activities. 'electric arc furnace dust' contain the following fractions: 100% dust from electric arc furnace. By the database default (and per unit of reference product),'electric arc furnace dust' has 0.1% water on wet mass basis (99.9% dry matter) and Carbon present is of only fossil origin (1.55% on a dry matter basis). It has no heating value. This kind of by-product (recyclable or waste) is generated from ordinary transforming activities, and as such can be considered for modelling waste outputs of comparable composition. In the ecoinvent database, treatment option/s for this by-product include: deposition (residual material landfill). Based on the aforementioned treatments, this by-product receives, it is a hazardous waste. In addition, this by-product is used in the following processes: clinker production. This by-product can be modelled on two levels: treatment activity and market activity. The former one refers to the specific technology treating the by-product while the latter level represents a mix of treatments. Users are encouraged to inspect the modelling assumptions of the treatment activities and when selecting the market to additionally inspect the treatment mix. Collection and transportation of this by-product is accounted in the respective market activity, users are advised to inspect and modify the average transportation distances for a case specific modelling.
| electric-arc-furnace-secondary-metallurgy-slag-for-recovery | kg | Slag is a by-product of the steelmaking process that is produced during the smelting process. Slags are principally composed of impurities in the charge and inert materials that are added in the beginning of the steelmaking process. Ladle furnace (LF) slags are typically recovered for use internally or externally (e.g. as an aggregate), although a portion may be landfilled or stockpilled. This represents high grade material that is sent for recovery.
| electric-arc-furnace-secondary-metallurgy-slag | kg | 'electric arc furnace secondary metallurgy slag' is a solid waste under the category of industrial wastes. It is primarily generated in steelmaking process, during the smelting process. 'electric arc furnace secondary metallurgy slag' contain the following fractions: 100% electric arc furnace secondary metallurgy slag. By the database default (and per unit of reference product),'electric arc furnace secondary metallurgy slag' has 0.5% water on wet mass basis (99.5% dry matter) and Carbon present is of only fossil origin (0.08% on a dry matter basis). It has a lower heating value of 0 MJ/kg . This kind of by-product (recyclable or waste) is generated in a specific treatment process, and as such is not intended to be used as for modelling waste outputs from other activities. In the ecoinvent database, treatment option/s for this by-product include: deposition (residual material landfill). Based on the aforementioned treatments, this by-product receives, it is a hazardous waste. In addition, this by-product is used in the following processes: electric arc furnace secondary metallurgy slag to market for electric arc furnace secondary metallurgy slag for recovery. This by-product can be modelled on two levels: treatment activity and market activity. The former one refers to the specific technology treating the by-product while the latter level represents a mix of treatments. Users are encouraged to inspect the modelling assumptions of the treatment activities and when selecting the market to additionally inspect the treatment mix. Collection and transportation of this by-product is accounted in the respective market activity, users are advised to inspect and modify the average transportation distances for a case specific modelling.
| electric-arc-furnace-slag-for-recovery | kg | 'electric arc furnace slag, for recovery' is a solid waste under the category of industrial wastes. It is primarily generated in metal production and processing activities. 'electric arc furnace slag, for recovery' contain the following fractions: 100% slag from electric arc furnace. By the database default (and per unit of reference product),'electric arc furnace slag, for recovery' has 0.5% water on wet mass basis (99.5% dry matter) and Carbon present is of only fossil origin (0.41% on a dry matter basis). It has no heating value. This kind of by-product (recyclable or waste) is generated from ordinary transforming activities, and as such can be considered for modelling waste outputs of comparable composition. In the ecoinvent database, this by-product is used in the following processes: electric arc furnace slag, for recovery to generic market for supplementary cementitious materials; iron sinter production. This by-product can be modelled on two levels: treatment activity and market activity. The former one refers to the specific technology treating the by-product while the latter level represents a mix of treatments. Users are encouraged to inspect the modelling assumptions of the treatment activities and when selecting the market to additionally inspect the treatment mix. Collection and transportation of this by-product is accounted in the respective market activity, users are advised to inspect and modify the average transportation distances for a case specific modelling.
| electric-arc-furnace-slag | kg | 'electric arc furnace slag' is a solid waste under the category of industrial wastes. It is primarily generated in metal production and processing activities. 'electric arc furnace slag' contain the following fractions: 100% slag from electric arc furnace. By the database default (and per unit of reference product),'electric arc furnace slag' has 0.5% water on wet mass basis (99.5% dry matter) and Carbon present is of only fossil origin (0.2% on a dry matter basis). It has no heating value. This kind of by-product (recyclable or waste) is generated from ordinary transforming activities, and as such can be considered for modelling waste outputs of comparable composition. In the ecoinvent database, treatment option/s for this by-product include: deposition (residual material landfill). Based on the aforementioned treatments, this by-product receives, it is a hazardous waste. In addition, this by-product is used in the following processes: electric arc furnace slag to market for electric arc furnace slag, for recovery. This by-product can be modelled on two levels: treatment activity and market activity. The former one refers to the specific technology treating the by-product while the latter level represents a mix of treatments. Users are encouraged to inspect the modelling assumptions of the treatment activities and when selecting the market to additionally inspect the treatment mix. Collection and transportation of this by-product is accounted in the respective market activity, users are advised to inspect and modify the average transportation distances for a case specific modelling.
| electric-bicycle | unit | This product is an infrastructure that is used in the service of transportation. It has a mass of 24 kg including the battery (2.6 kg) and the electric motor (4.4 kg). Its occupation is to carry 1 person and it has a lifetime expectancy of 15000km.
| electric-connector-peripheral-component-interconnect-buss | kg | This product represents an internal connector for computer technology, i.e. the so-called Peripheral Component Interconnect (PCI) bus. It is used to connect devices to the motherboard of a computer.
| electric-connector-peripheral-type-buss | kg | This product represents connectors used to plug external device onto a computer (e.g. USB port, serial port, parallel port, etc.). The data represent a current computer peripherical type connector, used in information and communication technology (i.e. computers).
| electric-connector-wire-clamp | kg | This product represents clamp connection type connectors for electronics in general. The product represent a current clamp type connector for three wires used in the electronics industry.
| electric-kettle | unit | This is an infrastructure, representing the product of an electric kettle that is used to boil water with a total volumetric capacity (throughout its lifetime) of 3,360l. It is approximately 1.5 kg in mass and it has a lifetime of 4 years. Its production represents all materials necessary to construct it, energy consumption during manufacturing and end-of-life.
| electric-motor-electric-passenger-car | kg | This product represents 1 kg of an electric motor used in passenger cars. The motor has a maximal output of 100kW. This product is based on an electric motor with specific weight of 53kg.
| electric-motor-for-electric-scooter | kg | This product represents 1 kg of an electric motor suitable for an electric scooter. The original data was collected for a device of approximately 5.8 kg weight.
| electric-motor-vehicle | kg | This product represents 1 kg of a small electric motor used in electric vehicles such as electric bicycles.
| electric-parts-heat-and-power-co-generation-unit-160kw-electrical | unit | This is an infrastructure, representing the production of electric parts, heat and power co-generation unit, 160kW electrical. The infrastructure is used in an existing natural gas cogeneration plant with a capacity of 160kWe. Its lifetime operation is assumed to be 100,000 h. The process includes all materials necessary to construct it, energy consumption during manufacturing and decommission.
| electric-parts-mini-chp-plant | unit | This is an infrastructure, representing the production of electric parts, used in mini Combined Heat and Power (CHP) plant. This includes both electric parts and the control cabinet. The control cabinet with the electrical equipment weighs around 50 kg. For the control cabinet alone, 20 kg of steel are assumed. The infrastructure is assumed to have 100,000 h. The process includes the most important materials used for production, energy and water needed for production.
| electric-scooter-without-battery | kg | This product represents 1 kg of an electric scooter running 60-70 km/h at max. speed without a battery. It is comprised of a powertrain and a glider.
| electricity-for-reuse-in-municipal-waste-incineration-only | kWh | This product represents electrical energy measured in kWh. If electricity is taken from a market for electricity, the transmission infrastructure, country-specific losses and transformation losses (for markets for medium and low voltage) are included. Covers voltages between 1kV and 24 kV. Electricity that is produced internally in the incineration plant. Excess electricity is fed into 'market for electricity, medium voltage'.
| electricity-from-bamboo-residues | kWh | This product represents electrical energy measured in kWh. Covers voltages above 24 kV. Electricity exclusively produced for use in the bamboo supply chain.
| electricity-high-voltage-aluminium-industry | kWh | This product represents electrical energy measured in kWh. If electricity is taken from a market for electricity, the transmission infrastructure, country-specific losses and transformation losses (for markets for medium and low voltage) are included. Covers voltages above 24 kV. Electricity exclusively produced for use in the aluminium industry.
| electricity-high-voltage-cobalt-industry | kWh | This product represents electrical energy measured in kWh. If electricity is taken from a market for electricity, the transmission infrastructure, country-specific losses and transformation losses (for markets for medium and low voltage) are included. Covers voltages above 24 kV. Electricity exclusively produced for use in the cobalt industry.
| electricity-high-voltage-for-internal-use-in-coal-mining | kWh | This product represents electrical energy measured in kWh. If electricity is taken from a market for electricity, the transmission infrastructure, country-specific losses and transformation losses (for markets for medium and low voltage) are included. Covers voltages above 24 kV. Electricity for internal use in coal mining, meaning it is only produced with coal as fuel and directly used on site by the mining infrastructure.
| electricity-high-voltage-for-swiss-federal-railways | kWh | This product represents electrical energy measured in kWh. If electricity is taken from a market for electricity, the transmission infrastructure, country-specific losses and transformation losses (for markets for medium and low voltage) are included. Covers voltages above 24 kV. This electricity product represents a specific mix for the Swiss Federal Railways (SBB/CFF/FFS). The electricity mix used by the Swiss Railways for the year 2017 consists of 87.94 % hydropower, 10.76% nuclear power and 1.3 % new renewables.
| electricity-high-voltage-renewable-energy-products | kWh | This product represents electrical energy measured in kWh. If electricity is taken from a market for electricity, the transmission infrastructure, country-specific losses and transformation losses (for markets for medium and low voltage) are included. Covers voltages above 24 kV. The Swiss label-certified electricity mix includes an aggregated share for electricity subsidized as 'kostendeckende Einspeisevergütung' (KEV). The generation of electricity from label-certified sources is modelled in dedicated datasets for each voltage level.
| electricity-high-voltage | kWh | This product represents electrical energy measured in kWh. If electricity is taken from a market for electricity, the transmission infrastructure, country-specific losses and transformation losses (for markets for medium and low voltage) are included. Covers voltages above 24 kV.
| electricity-low-voltage-renewable-energy-products | kWh | This product represents electrical energy measured in kWh. If electricity is taken from a market for electricity, the transmission infrastructure, country-specific losses and transformation losses (for markets for medium and low voltage) are included. Covers voltages below 1 kV. The Swiss label-certified electricity mix includes an aggregated share for electricity subsidized as 'kostendeckende Einspeisevergütung' (KEV). The generation of electricity from label-certified sources is modelled in dedicated datasets for each voltage level.
| electricity-low-voltage | kWh | This product represents electrical energy measured in kWh. If electricity is taken from a market for electricity, the transmission infrastructure, country-specific losses and transformation losses (for markets for medium and low voltage) are included. Covers voltages below 1 kV.
| electricity-medium-voltage-aluminium-industry | kWh | This product represents electrical energy measured in kWh. If electricity is taken from a market for electricity, the transmission infrastructure, country-specific losses and transformation losses (for markets for medium and low voltage) are included. Covers voltages between 1kV and 24 kV. Electricity transformed from high voltage for use in aluminium industry.
| electricity-medium-voltage-cobalt-industry | kWh | This product represents electrical energy measured in kWh. If electricity is taken from a market for electricity, the transmission infrastructure, country-specific losses and transformation losses (for markets for medium and low voltage) are included. Covers voltages between 1kV and 24 kV. Electricity transformed from high voltage for use in cobalt industry.
| electricity-medium-voltage-renewable-energy-products | kWh | This product represents electrical energy measured in kWh. If electricity is taken from a market for electricity, the transmission infrastructure, country-specific losses and transformation losses (for markets for medium and low voltage) are included. Covers voltages between 1kV and 24 kV. The Swiss label-certified electricity mix includes an aggregated share for electricity subsidized as 'kostendeckende Einspeisevergütung' (KEV). The generation of electricity from label-certified sources is modelled in dedicated datasets for each voltage level.
| electricity-medium-voltage | kWh | This product represents electrical energy measured in kWh. If electricity is taken from a market for electricity, the transmission infrastructure, country-specific losses and transformation losses (for markets for medium and low voltage) are included. Covers voltages between 1kV and 24 kV.
| electrode-negative-lic6 | kg | This product represents the negative LiC6 electrode material for the production of LiIo rechargeable batteries. The electrode consists of a graphite and lithium as key input materials for the electrode body and an aluminium bonding layer, to which the LiC6 electrode is sandwiched.
| electrode-negative-ni | kg | This product represents the negative electrode for NiMH battery production. It is based on a determined material density of 8908 kg/m3 for Ni and the total mass of Ni per kg NiMH rechargeable battery package which is 0.3589 kg Ni per electrode.
| electrode-positive-lani5 | kg | This product represents the positive electrode in lithium-ion battery cells. The LaNi5 cathode is made of Lanthanum-nickel material and is paired with an anode in the cell. It acquires electrons and is reduced during the electrochemical reaction.
| electrolyte-copper-rich | kg | 'electrolyte, copper-rich' is an inorganic substance with a CAS no. : produces an electrically conducting solution when dissolved. Different substances can act as electrolytes, this product is rich in copper ions. It is called '' under IUPAC naming and its molecular formula is: . It is solid under normal conditions of temperature and pressure. It is modelled as a pure substance. Modelling this substance in a solution requires the user to add the solvent of their choice in their models. On a consumer level, is used in the following products: batteries. On industrial sites, the substance is used for the manufacture of products in the following sectors: research and development.
| electrolyte-for-li-ion-battery | kg | Electrolyte is a liquid component in lithium-ion battery cells. It serves as the medium that enables the movement of lithium ions between the cathode and anode. It is made of materials with high ionic conductivity.
| electrolyte-for-solid-oxide-fuel-cell | kg | This product represents a generic electrolyte used in a solid oxide fuel cell. It should only be used if the specific type of electrolyte is not known.
| electrolyte-koh-lioh-additive | kg | 'electrolyte, KOH, LiOH additive' is an inorganic substance with a CAS no. : produces an electrically conducting solution when dissolved. Different substances can act as electrolytes, this product is rich in potassium and lithium ions. It is called '' under IUPAC naming and its molecular formula is: . It is solid under normal conditions of temperature and pressure. It is modelled as a pure substance. Modelling this substance in a solution requires the user to add the solvent of their choice in their models. On a consumer level, is used in the following products: NiMH batteries On industrial sites, the substance is used for the manufacture of products in the following sectors: research and development.
| electrolyte-nickel-rich | m3 | 'electrolyte, nickel-rich' is an inorganic substance with a CAS no. : produces an electrically conducting solution when dissolved. Different substances can act as electrolytes, this product is rich in nickel ions. It is called '' under IUPAC naming and its molecular formula is: . It is solid under normal conditions of temperature and pressure. It is modelled as a pure substance. Modelling this substance in a solution requires the user to add the solvent of their choice in their models. On a consumer level, is used in the following products: batteries. On industrial sites, the substance is used for the manufacture of products in the following sectors: research and development.
| electron-gun-for-cathode-ray-tube-display | kg | This product is used in the production of a cathode ray tube (CRT) display. The electron gun generates electrons that are accelerated towards the panel of the cathode ray tube.
| electronic-component-active-unspecified | kg | This product represents an unweighted average between the following datasets of active components: diodes, transistors and integrated circuits. It is intended to be used as a rough proxy for active components, if no further data is available.
| electronic-component-factory | unit | This is an immobile infrastructure, representing the construction of electronic component factory. The infrastructure is assumed to have a total life-span of 25 years. The construction process includes land use, buildings and facilities (machinery, cables, etc.) as well as the respective decommission activities of a microprocessor production site.
| electronic-component-machinery-unspecified | unit | This is an infrastructure, representing the product of an electronic component machinery, unspecified. The product represents a 2,500 kg machinery that is used in the production of semiconductors, printed wiring boards, capacitors, etc. and it is based on an average of wafer marking system, laser blind-via drilling system and a IC trim system. The process includes input material, production efforts and infrastructure.
| electronic-component-passive-mobile-earpiece-and-speaker | kg | This product represents the earpiece and speaker unit of a smartphone or tablet.
| electronic-component-passive-unspecified | kg | This product represents an unweighted average between the following datasets of passive components: connectors, capacitors, inductors and resistors. It is intended to be used as a rough proxy for passive components, if no further data is available.
| electronics-for-control-units | kg | This product represents generic electronics for a control unit. It has a composition of 46% steel (housing), 32% plastics, 14% printed wiring boards and 8% cables (various types).
| electronics-scrap-from-control-units | kg | 'electronics scrap from control units' is a solid waste under the category of industrial wastes. It is primarily generated in end-of-life of control units. 'electronics scrap from control units' contain the following fractions: single fraction of used electronic equipment. By the database default (and per unit of reference product),'electronics scrap from control units' has 0% water on wet mass basis (100% dry matter) and Carbon present is of both fossil (33.71% on a dry matter basis), and non-fossil origin (0.01% on a dry matter basis). It has no heating value. This kind of by-product (recyclable or waste) is generated from ordinary transforming activities, and as such can be considered for modelling waste outputs of comparable composition. In the ecoinvent database, this by-product is used in the following processes: treatment of electronics scrap from control units. Based on the aforementioned treatments, this by-product receives, it is a non-hazardous waste. This by-product can be modelled on two levels: treatment activity and market activity. The former one refers to the specific technology treating the by-product while the latter level represents a mix of treatments. Users are encouraged to inspect the modelling assumptions of the treatment activities and when selecting the market to additionally inspect the treatment mix. Collection and transportation of this by-product is accounted in the respective market activity, users are advised to inspect and modify the average transportation distances for a case specific modelling.
| electronics-scrap | kg | 'electronics scrap' is a solid waste under the category of industrial wastes. It is primarily generated in gold-silver mine operation and beneficiation or during waste treatment processes. 'electronics scrap' contain the following fractions: 100% electronic scrap. By the database default (and per unit of reference product),'electronics scrap' has 0% water on wet mass basis (100% dry matter) and Carbon present is of both fossil (31.73% on a dry matter basis), and non-fossil origin (0.46% on a dry matter basis). It has no heating value. This kind of by-product (recyclable or waste) is generated from ordinary transforming activities, and as such can be considered for modelling waste outputs of comparable composition. In the ecoinvent database, this by-product is used in the following processes: treatment of electronics scrap, metals recovery in copper smelter. This by-product can be modelled on two levels: treatment activity and market activity. The former one refers to the specific technology treating the by-product while the latter level represents a mix of treatments. Users are encouraged to inspect the modelling assumptions of the treatment activities and when selecting the market to additionally inspect the treatment mix. Collection and transportation of this by-product is accounted in the respective market activity, users are advised to inspect and modify the average transportation distances for a case specific modelling.
| electrostatic-paint | kg | 'electrostatic paint' is a white spirit based paint used for electrostatic painting of aluminium. The process uses electrostatic charge to accelerate atomized liquid paint which has charged particules, using conventional spraying methods, toward the conductive metal piece. It is modelled as a pure substance. Modelling this substance in a solution requires the user to add the solvent of their choice in their models.
| elevator-hydraulic | unit | Data from Miljogiraff 2015
| enamelling | m2 | This is delivering the service of 'enamelling'. Enamel is a glass of a particular chemical composition and physical nature determined for the surface protection of metal. Therefore, enameling is the process of applying a thin coat of finely ground glass to a metal. The service includes energy and water consumption, production infrastructure, emissions and wastewater treatment, but it excludes the input of metal surface to be enameled. The process of enameling is usually applied on copper, steel, silver, gold surface.
| energy-and-auxilliary-inputs-metal-working-factory | kg | This is delivering the service of 'energy and auxilliary inputs, metal working factory'. The service represents the energy and auxilliary processes needed for a metal working factory to operate. 1 kg of this process is needed to produce 1 kg of final product. It includes electricity for lighting, general water consumption, heat consumption from natural gas, heavy fuel oil, light fuel oil or hard coal, wastewater treatment and materials end-of-life.
| energy-and-auxilliary-inputs-metal-working-machine | kg | This is delivering the service of 'energy and auxilliary inputs, metal working machine'. The service represents the energy and auxilliary processes needed for a metal working machine to operate. 1 kg of this process is needed to produce 1 kg of final product. It includes input materials, energy consumption, emissions, materials end-of-life and process heat coming form natural gas, heavy fuel oil, light fuel oil or hard coal.
| energy-feed-gross | MJ | The product 'energy feed, gross' represents the energy content of a product that is used as animal feed. It contains a mix of products: barley grain; fish oil; maize chop; wheat bran; maize grain, feed; flax husks; maize grain; cottonseed, organic; cottonseed; molasses, from sugar beet and other organic sources. Energy feed is used for animal feeding. Products with less than 20% of protein content are classified as energy feeds.
| energy-requirement-for-assembly-of-heat-and-power-co-generation-unit-160kw-electrical | unit | The item is delivering the energy requirement for the assembly of an electrical heat and power co-generation unit. The installation costs for one module (engine, generator, sound insulation, etc., without the ventilation, heating/sanitary, electrical engineering, switch cabinet, construction work, which are already accounted for separately) amount to 30'000 CHF. The energy intensity for building installations/expansion in 1992 is given as 3.6 MJ/CHF. The primary energy quantity thus obtained is divided into 25% fuel oil, 25% transport and 50% electricity. The infrastructure represents an existing natural gas cogeneration plant with a capacity of 160kW.
| energy-saving | MJ | energy saving' describes the energy savings in MJ by ventilation using ventilation systems with different air exchange rates.
| energy-use-electric-bicycle-electricity-from-renewable-energy-products | km | This product represents the energy used by an electric bike to ride a distance of 1km. It reflects the average operation (1 kWh/100km) of a e-bike of 24kg total weight. For this product, electricity is supplied with a mix of renewable energy products.
| energy-use-electric-bicycle | km | This product represents the energy used by an electric bike to ride a distance of 1km. It reflects the average operation (1 kWh/100km) of a e-bike of 24kg total weight.
| energy-wood-harvester | unit | This is an infrastructure, representing the product of an energy wood harvester, a type of heavy forestry vehicle that is used in the stand or at the forest road for compiling and bundling slash into bundles of energy wood for more easy transportation. It has an average engine power of 135 kW and a total mass of 21,400 kg. It also has a lifetime of 10 years and a lifetime capacity of 17,600 hours. The process includes the input of machinery infrastructure and the input of diesel fuel, but excludes wood input.
| enriched-uranium-4-2percent | kg | 'enriched uranium, 4.2%' represents the enriching of uranium dioxide fuel for light water nuclear reactors (PWR and BWR), with no MOX (mixed oxides), no RepU (reprocessed fuel) and no HEU (highly enriched uranium from warheads) fuel elements.
| enzymes | kg | 'enzymes' is an organic substance with a CAS no. : . It is called 'proteins that act as biological catalysts which can accelerate reactions' under IUPAC naming and its molecular formula is: . It is mostly liquid under normal conditions of temperature and pressure. The product is represented by a mix of three enzymes. Modelling this substance in a solution requires the user to add the solvent of their choice in their models. On a consumer level, is used in the following products: Besides their biologic funtions (e.g. in the human metabolism), enzymes are applied in varius industries, as the biofuel industry, brewing industry, cooking industy, dairy industry, food processing, molecular biology, paper industry, personal care industry and the starch industry. There is no publicly available information about the consumption of this substance on industrial sites.
| epichlorohydrin | kg | 'epichlorohydrin' is an organic substance with a CAS no. : 000106-89-8. It is called '2-(chloromethyl)oxirane' under IUPAC naming and its molecular formula is: C3H5ClO. It is liquid under normal conditions of temperature and pressure with a pungent odor. It is modelled as a pure substance. Modelling this substance in a solution requires the user to add the solvent of their choice in their models. There is no publicly available information about the consumption of this substance on a consumer level. On industrial sites, the substance is used for the manufacture of products in the following sectors: chemicals.
| epoxy-resin-insulator-al2o3 | kg | The product 'epoxy resin insulator, Al2O3' represents a mixture of epoxy resin, liquid, and aluminium oxide. It can be used in the electronics industry.
| epoxy-resin-insulator-sio2 | kg | This item represents the production of 1 kg "epoxy resin insulator, SiO2". It is produced by the mixing of epoxy resin, liquid, and silica sand. It can be used in the electronics industry.
| epoxy-resin-liquid | kg | 'epoxy resin, liquid', is a plastic product of fossil origin, it is not biodegradable and it is a thermoset material. This product consists of 100% virgin material with no content of recycled material. The product is used in the following applications and sectors: production of coatings, production of adhesives, of electronics and for material reinforcement.
| erbium-oxide | kg | Erbium is a lanthanide, a rare earth element, that is bound in monzanite sand ores. The principal source of erbium oxide is the ion adsorption clays of southern China, which represents approximately 99% of world production. Erbium oxide (Er2O3) is used in many different applications, including in medical applications (lasers and options), colouring (glass, cubic zirconia and porcelain), and as an alloy in metallurgy.
| establishing-orchard | unit | This is delivering the service of establishing orchard. It represents an average orchard that covers an area of 1 ha with 2,000 trees. It includes a production of a 1 tree cultivated after planting during 3 years of establishment phase.
| esterquat | kg | 'esterquat' is an organic substance with a CAS no. : . It is called 'which consist of a quaternary ammonium cation and two fatty acid chains (C16-C18) with two weak ester linkages.' under IUPAC naming and its molecular formula is: . It is solid under normal conditions of temperature and pressure. They are modelled as pure substances. Modelling this substance in a solution requires the user to add the solvent of their choice in their models. On a consumer level, is used in the following products: fabric softeners. There is no publicly available information about the consumption of this substance on industrial sites.
| esters-of-versatic-acid | kg | 'esters of versatic acid' is an organic substance with a CAS no. : 51000-52-3. It is called 'Ethenyl 7,7-dimethyloctanoate' under IUPAC naming and its molecular formula is: C12H22O2. It is liquid under normal conditions of temperature and pressure. It is modelled as a pure substance. Modelling this substance in a solution requires the user to add the solvent of their choice in their models. There is no publicly available information about the consumption of this substance on a consumer level. On industrial sites, the substance is used for the manufacture of products in the following sectors: polymers.
| ethane | kg | ethane' is an organic substance with a CAS no. : 000074-84-0. It is called 'ethane' under IUPAC naming and its molecular formula is: C2H6. It is gas under normal conditions of temperature and pressure and it has no odor. It is modelled as a pure substance. Modelling this substance in a solution requires the user to add the solvent of their choice in their models. On a consumer level, is used in the following products: fuels, air care products, anti-freeze products, washing & cleaning products, adhesives and sealants, adsorbents, polishes and waxes and cosmetics and personal care products. There is no publicly available information about the consumption of this substance on industrial sites.
| ethanol-fermentation-plant | unit | This is an immobile infrastructure, representing the construction of ethanol fermentation plant. The infrastructure corresponds to plant with an annual capacity of 90,000 tons ethanol and a life time of 20 years. The process includes transformation and occupation of land, materials, energy uses, emissions, and dismanteling.
| ethanol-without-water-in-95percent-solution-state-from-fermentation | kg | 'ethanol, without water, in 95% solution state, from fermentation' is an organic substance with a CAS no. : 000064-17-5. It is called 'ethan-1-ol' under IUPAC naming and its molecular formula is: C2H6O. It is liquid under normal conditions of temperature and pressure. This dataset represents a pure substance (100% active substance). Industrially, this product is mostly used in 95% solution state. Modelling this substance in a solution requires the user to add the solvent of their choice in their models. On a consumer level, is used in the following products: fuels, coating products, anti-freeze products, washing & cleaning products, biocides (e.g. disinfectants, pest control products), adhesives and sealants, inks and toners and leather treatment products. On industrial sites, the substance is used for the manufacture of products in the following sectors: chemicals, machinery and vehicles, textile, leather or fur, furniture, electrical, electronic and optical equipment and fabricated metal products. If used as a fuel, it has a calorific value of 31.58 MJ/kg and is a non-fossil fuel, sourced from fermentation of sugar cane, sugar beet (molasses), maize, grass, rye, potatoes, wood, whey and sweet sorghum.
| ethanol-without-water-in-99-7percent-solution-state-from-ethylene | kg | 'ethanol, without water, in 99.7% solution state, from ethylene' is an organic substance with a CAS no. : 000064-17-5. It is called 'ethanol' under IUPAC naming and its molecular formula is: C2H6O. It is liquid under normal conditions of temperature and pressure with a pungent odor. This dataset represents a pure substance (100% active substance). Industrially, this product is mostly used in 99.7% solution state. Modelling this substance in a solution requires the user to add the solvent of their choice in their models. On a consumer level, is used in the following products: fuels, coating products, anti-freeze products, washing & cleaning products, biocides (e.g. disinfectants, pest control products), adhesives and sealants, inks and toners and leather treatment products. There is no publicly available information about the consumption of this substance on industrial sites.
| ethanol-without-water-in-99-7percent-solution-state-from-fermentation-vehicle-grade | kg | 'ethanol, without water, in 99.7% solution state, from fermentation, vehicle grade' is an organic substance with a CAS no. : 000064-17-5. It is called 'ethan-1-ol' under IUPAC naming and its molecular formula is: C2H6O. It is liquid under normal conditions of temperature and pressure. This dataset represents a pure substance (100% active substance). Industrially, this product is mostly used in 99.7% solution state. Modelling this substance in a solution requires the user to add the solvent of their choice in their models. It is used as a fuel and has a calorific value of 31.58 MJ/kg. It is a non fossil fuel, sourced from fermentation of sugar cane, sugar beet (molasses), maize, grass, rye, potatoes, wood, whey and sweet sorghum.
| ethanol-without-water-in-99-7percent-solution-state-from-fermentation | kg | 'ethanol, without water, in 99.7% solution state, from fermentation' is an organic substance with a CAS no. : 000064-17-5. It is called 'ethan-1-ol' under IUPAC naming and its molecular formula is: C2H6O. It is liquid under normal conditions of temperature and pressure. This dataset represents a pure substance (100% active substance). Industrially, this product is mostly used in 95% solution state. Modelling this substance in a solution requires the user to add the solvent of their choice in their models. On a consumer level, is used in the following products: fuels, coating products, anti-freeze products, washing & cleaning products, biocides (e.g. disinfectants, pest control products), adhesives and sealants, inks and toners and leather treatment products. On industrial sites, the substance is used for the manufacture of products in the following sectors: chemicals, machinery and vehicles, textile, leather or fur, furniture, electrical, electronic and optical equipment and fabricated metal products. If used as a fuel, it has a calorific value of 31.58 MJ/kg and is a non-fossil fuel, sourced from fermentation of sugar cane, sugar beet (molasses), maize, grass, rye, potatoes, wood, whey and sweet sorghum.
| ethephon | kg | 'ethephon' is an organic substance with the CAS no.: 016672-87-0. It is called '2-chloroethylphosphonic acid' under IUPAC naming and its molecular formula is: C2H6ClO3P. It is solid under normal conditions of temperature and pressure as a white, waxy solid or a white, crystalline powder. It is modelled as a pure substance. Modelling this substance in a solution requires the user to add the solvent of their choice in their models. Ethephon is a widely used plant growth regulator. It increases the rate of ripening of plants by promoting release of ethylene (e.g. tomatoes, cherries, and citrus fruit), stabilises stalks of several plant (e.g. barley and rice), promotes the flower induction (e.g. pineapples) and increases yields in rubber plantations. There are no publicly available information about the consumption of this substance on industrial sites.
| ethoxylated-alcohol-ae-gt-20 | kg | 'ethoxylated alcohol (AE>20)' is an organic substance with a CAS no. : produced within the reaction of a primary alcohol and ethylene oxide. It therefore comprises an ether and a hydroxy functional group. AE>20 stands for alcohol, ethoxylated followed by a number indicating the average number of ethylene oxide molecules added. It is called '' under IUPAC naming and its molecular formula is: CH3(CH2)n(OC2H4)OH with n > 17. It is liquid under normal conditions of temperature and pressure. It is modelled as a pure substance. Modelling this substance in a solution requires the user to add the solvent of their choice in their models. On a consumer level, is used in the following products: surfactants. There is no publicly available information about the consumption of this substance on industrial sites.
| ethoxylated-alcohol-ae11 | kg | 'ethoxylated alcohol (AE11)' is an organic substance with a CAS no. : produced within the reaction of a primary alcohol and ethylene oxide. It therefore comprises an ether and a hydroxy functional group. AE11 stands for alcohol, ethoxylated followed by a number indicating the average number of ethylene oxide molecules added. It is called '' under IUPAC naming and its molecular formula is: CH3(CH2)8(OC2H4)OH. It is liquid under normal conditions of temperature and pressure. It is modelled as a pure substance. Modelling this substance in a solution requires the user to add the solvent of their choice in their models. On a consumer level, is used in the following products: surfactants. There is no publicly available information about the consumption of this substance on industrial sites.
| ethoxylated-alcohol-ae3 | kg | 'ethoxylated alcohol (AE3)' is an organic substance with a CAS no. : produced within the reaction of a primary alcohol and ethylene oxide. It therefore comprises an ether and a hydroxy functional group. AE3 stands for alcohol, ethoxylated followed by a number indicating the average number of ethylene oxide molecules added. It is called '' under IUPAC naming and its molecular formula is: CH3(OC2H4)OH. It is liquid under normal conditions of temperature and pressure. It is modelled as a pure substance. Modelling this substance in a solution requires the user to add the solvent of their choice in their models. On a consumer level, is used in the following products: surfactants. There is no publicly available information about the consumption of this substance on industrial sites.
| ethoxylated-alcohol-ae7 | kg | 'ethoxylated alcohol (AE7)' is an organic substance with a CAS no. : produced within the reaction of a primary alcohol and ethylene oxide. It therefore comprises an ether and a hydroxy functional group. AE7 stands for alcohol, ethoxylated followed by a number indicating the average number of ethylene oxide molecules added. It is called '' under IUPAC naming and its molecular formula is: CH3(CH2)4(OC2H4)OH. It is liquid under normal conditions of temperature and pressure. It is modelled as a pure substance. Modelling this substance in a solution requires the user to add the solvent of their choice in their models. On a consumer level, is used in the following products: surfactants. There is no publicly available information about the consumption of this substance on industrial sites.
| ethyl-acetate | kg | ethyl acetate' is an organic substance with a CAS no. : 000141-78-6. It is called 'ethyl acetate' under IUPAC naming and its molecular formula is: C4H8O2. It is liquid under normal conditions of temperature and pressure with a sweetish odor. It is modelled as a pure substance. Modelling this substance in a solution requires the user to add the solvent of their choice in their models. On a consumer level, is used in the following products: cosmetics and personal care products, adhesives and sealants, coating products, fillers, putties, plasters, modelling clay, finger paints, inks and toners, plant protection products, perfumes and fragrances, air care products, biocides (e.g. disinfectants, pest control products), textile treatment products and dyes, washing & cleaning products and leather treatment products. There is no publicly available information about the consumption of this substance on industrial sites.
| ethyl-benzene | kg | 'ethyl benzene' is an organic substance with a CAS no. : 000100-41-4. It is called 'ethylbenzene' under IUPAC naming and its molecular formula is: C8H10. It is liquid under normal conditions of temperature and pressure with a characteristic odor of aromatic compounds, like gasoline. It is modelled as a pure substance. Modelling this substance in a solution requires the user to add the solvent of their choice in their models. There is no publicly available information about the consumption of this substance on a consumer level. On industrial sites, the substance is used for the manufacture of products in the following sectors: chemicals, mainly as an intermediate in the production of polystyrene.
| ethyl-tert-butyl-ether | kg | 'ethyl tert-butyl ether' is an organic substance with a CAS no. : 000637-92-3. It is called '2-ethoxy-2-methylpropane' under IUPAC naming and its molecular formula is: C6H14O. It is liquid under normal conditions of temperature and pressure and appears as a colorless to slight yellow liquid with a characteristic odor. It is modelled as a pure substance. Modelling this substance in a solution requires the user to add the solvent of their choice in their models. On a consumer level, is used in the following products: fuels. There is no publicly available information about the consumption of this substance on industrial sites.
| ethylamine | kg | 'ethylamine' is an organic substance with a CAS no. : 000075-04-7. It is called 'ethanamine' under IUPAC naming and its molecular formula is: C2H7N. It is gas under normal conditions of temperature and pressure with an ammonia-like odor. It is modelled as a pure substance. Modelling this substance in a solution requires the user to add the solvent of their choice in their models. There is no publicly available information about the consumption of this substance on a consumer level. On industrial sites, the substance is used for the manufacture of products in the following sectors: chemicals (as an intermediate).
| ethylene-bromide | kg | 'ethylene bromide' is an organic substance with a CAS no. : 000106-93-4. It is called '1,2-dibromoethane' under IUPAC naming and its molecular formula is: C2H4Br2. It is liquid under normal conditions of temperature and pressure with a sweetish odor. It is modelled as a pure substance. Modelling this substance in a solution requires the user to add the solvent of their choice in their models. On a consumer level, is used in the following products: pesticides. On industrial sites, the substance is used for the manufacture of products in the following sectors: chemicals (as an intermediate).
| ethylene-carbonate | kg | 'ethylene carbonate' is an organic substance with a CAS no. : 000096-49-1. It is called '1,3-dioxolan-2-one' under IUPAC naming and its molecular formula is: C3H4O3. It is solid under normal conditions of temperature and pressure and it has no odor. It is modelled as a pure substance. Modelling this substance in a solution requires the user to add the solvent of their choice in their models. On a consumer level, is used in the following products: coating products There is no publicly available information about the consumption of this substance on industrial sites.
| ethylene-dichloride | kg | 'ethylene dichloride' is an organic substance with a CAS no. : 000107-06-2. It is called '1,2-dichloroethane' under IUPAC naming and its molecular formula is: C2H4Cl2. It is liquid under normal conditions of temperature and pressure with a strong odor like chloroform. It is modelled as a pure substance. Modelling this substance in a solution requires the user to add the solvent of their choice in their models. There is no publicly available information about the consumption of this substance on a consumer level. On industrial sites, the substance is used for the manufacture of products in the following sectors: polymers.
| ethylene-glycol-diethyl-ether | kg | 'ethylene glycol diethyl ether' is an organic substance with a CAS no. : 000629-14-1. It is called '1,2-diethoxyethane' under IUPAC naming and its molecular formula is: C6H14O2. It is liquid under normal conditions of temperature and pressurefaint ether-like odor It is modelled as a pure substance. Modelling this substance in a solution requires the user to add the solvent of their choice in their models. There is no publicly available information about the consumption of this substance on a consumer level. On industrial sites, the substance is used for the manufacture of products in the following sectors: chemicals.
| ethylene-glycol-dimethyl-ether | kg | 'ethylene glycol dimethyl ether' is an organic substance with a CAS no. : 000110-71-4. It is called '1,2-dimethoxyethane' under IUPAC naming and its molecular formula is: C4H10O2. It is liquid under normal conditions of temperature and pressure with no information available about its odor. It is modelled as a pure substance. Modelling this substance in a solution requires the user to add the solvent of their choice in their models. There is no publicly available information about the consumption of this substance on a consumer level. On industrial sites, the substance is used for the manufacture of products in the following sectors: chemicals.
| ethylene-glycol-monoethyl-ether | kg | 'ethylene glycol monoethyl ether' is an organic substance with a CAS no. : 000110-80-5. It is called '2-ethoxyethanol' under IUPAC naming and its molecular formula is: C4H10O2. It is liquid under normal conditions of temperature and pressure and it has no odor. It is modelled as a pure substance. Modelling this substance in a solution requires the user to add the solvent of their choice in their models. There is no publicly available information about the consumption of this substance on a consumer level. On industrial sites, the substance is used for the manufacture of products in the following sectors: chemicals.
| ethylene-glycol | kg | 'ethylene glycol' is an organic substance with a CAS no. : 000107-21-1. It is called 'ethane-1,2-diol' under IUPAC naming and its molecular formula is: C2H6O2. It is liquid under normal conditions of temperature and pressure and it has no odor. It is modelled as a pure substance. Modelling this substance in a solution requires the user to add the solvent of their choice in their models. On a consumer level, is used in the following products: anti-freeze products, coating products, washing & cleaning products, adhesives and sealants, non-metal-surface treatment products, heat transfer fluids, hydraulic fluids, inks and toners, leather treatment products, polishes and waxes, polymers and textile treatment products and dyes. There is no publicly available information about the consumption of this substance on industrial sites.
| ethylene-oxide | kg | 'ethylene oxide' is an organic substance with a CAS no. : 000075-21-8. It is called 'oxirane' under IUPAC naming and its molecular formula is: C2H4O. It is gas under normal conditions of temperature and pressure with a faintly sweet odor. It is modelled as a pure substance. Modelling this substance in a solution requires the user to add the solvent of their choice in their models. On a consumer level, is used in the following products: inks and toners and fillers, putties, plasters, modelling clay There is no publicly available information about the consumption of this substance on industrial sites.
| ethylene-pipeline-system | kg | The product "ethylene, pipeline system" represents the pipeline system for transporting ethylene, a product out of steam cracking of naphtha. The pipelines are made of plastic, and data are derived from the Eco-profiles of the European plastics industry (PlasticsEurope). European production sites are situated along the pipeline. The functional unit refers to 1 kg of pipeline.
| ethylene-vinyl-acetate-copolymer | kg | 'ethylene vinyl acetate copolymer', is a plastic product of fossil origin, it is not biodegradable and it is a thermoplastic material. This product consists of 100% virgin material with no content of recycled material. The product is used in the following applications and sectors: packaging and plastic goods industries, sealants in meat and dairy packaging structures, footwear, wire and cable insulation, pipes, toys, corks, photovoltaic encapsulation, medical packaging, hot melt adhesives, and lamination of glass to improve impact resistance.
| ethylene | kg | 'ethylene' is an organic substance with a CAS no. : 000074-85-1. It is called 'ethene' under IUPAC naming and its molecular formula is: C2H4. It is gas under normal conditions of temperature and pressure and appears as a colourless gas with a sweet odour. It is modelled as a pure substance. Modelling this substance in a solution requires the user to add the solvent of their choice in their models. On a consumer level, is used in the following products: fuels. On industrial sites, the substance is used for the manufacture of products in the following sectors: polymers and plastics, fuels and laboratory chemicals.
| ethylenediamine | kg | 'ethylenediamine' is an organic substance with a CAS no. : 000107-15-3. It is called 'ethane-1,2-diamine' under IUPAC naming and its molecular formula is: C2H8N2. It is liquid under normal conditions of temperature and pressure with an ammonia-like odor. It is modelled as a pure substance. Modelling this substance in a solution requires the user to add the solvent of their choice in their models. There is no publicly available information about the consumption of this substance on a consumer level. On industrial sites, the substance is used for the manufacture of products in the following sectors: chemicals, pharmaceuticals, agrochemicals and polymers.
| ethylvinylacetate-foil | kg | This product is an ethylvinylacetate, foil that is used as packaging material. It is made by ethylene vinyl acetate copolymer and it is mainly used in the production of different types of photovoltaic panels.
| eucalyptus-seedling-for-planting | unit | The product 'eucalyptus seedling' represents a young eucalyptus tree cultivated from a seed. Eucalyptus seedlings are produced in a tree nursery. The product represents a mix of seedlings produced in heated and unheated greenhouses. Eucalyptus seedlings are intended for plantation in forests.
| eur-flat-pallet | unit | This product is an EUR-flat pallet that is used for stacking, storing, protecting and transporting products. It represents an average pallet with a mass of 22 kg that it is mainly made out of wood.
| europium-oxide | kg | Europium is a lanthanide, a rare earth element, that is most commonly found in the oxide minerals monzanite and bastnaesite. The Bayan Obo iron ore deposit is the most largest known deposit of europium and China is the largest supplier of europium oxide (Eu2O3) globally, representing approximately 93% of world production. Commercial applications of europium oxide are relatively few. Its most common use is as a red phosphor in televisions and fluorescent lamps.
| evacuated-tube-collector | m2 | This represents the production of "evacuated tube collector". It is made of steel and it is coated with a selective TINOX layer of copper. It can be used in the following applications: as a component in solar collector system to capture solar energy and warm up water.
| evaporation-of-milk | kg | Evaporation of milk' is a service. The functional unit is 1 kg water evaporated. This module should be used when evaluating evaporation of water from raw (or skimmed) milk to produce evaporated milk. Basic solid contents are 9% for input and 50% for output.
| excavation-hydraulic-digger | m3 | The service "excavation, hydraulic digger" delivers the excavation of 1 m3 of material. It includes the inputs "hydraulic digger" for infrastructure, lubricating oil and fuel consumption, and some measured air emissions as output. A user employing this module should model the excavated material if necessary.
| excavation-skid-steer-loader | m3 | The service "excavation, skid-steer loader" delivers the excavation of 1 m3 of material. It includes the inputs "building machine" for infrastructure, lubricating oil and fuel consumption, and some measured air emissions as output. A user employing this module should model the excavated material if necessary.
| exhaust-air-outlet-steel-per-aluminium-85x365-mm | unit | This is an infrastructure, representing the product of an exhaust air outlet, steel/aluminium, 85x365 mm, a typical component used for a ventilation system in a multi family house. It is compatible with spiral seam duct of 125 mm diameter and it has a mass of 2.5 kg per element. The process includes all materials necessary to construct it, energy consumption during manufacturing and production infrastructure.
| exhaust-air-roof-hood-steel-dn-400 | unit | This is an infrastructure, representing the product of an exhaust air roof hood, steel, DN 400, a typical component used for a ventilation system in a multi family house. It is compatible with spiral seam duct of 400 mm diameter and it has a mass of 17 kg per element. The process includes all materials necessary to construct it, energy consumption during manufacturing and production infrastructure.
| exhaust-air-valve-in-wall-housing-plastic-per-steel-dn-125 | unit | This is an infrastructure, representing the product of an exhaust air valve, in-wall housing, plastic/steel, DN 125, a typical component used for a ventilation system in a multi family house. It is usually mounted in room ceiling, it is compatible with ducts of 40-120 cm2 section area and it has a mass of 0.5 kg per element. The process includes all materials necessary to construct it, energy consumption during manufacturing and production infrastructure.
| expanded-clay | kg | The product "expanded clay" represents clay expanded by heat. Its production includes mined clay being mixed with water, ground, sometimes granulated and burned at reverse flow in a rotary furnace at 1200 °C. The included organic materials burn and the clay pellets expand with the help of heavy fuel oil. The surface melts and produces a sintered shell. Expanded at 1200 °C in a rotary furnace. Heavy fuel oil is used for heating. Bulk density of expanded clay: 260 - 500kg/m3. Expanded clay is mainly used as a lightweight aggregate for lightweight concrete blocks and thermal plaster. It is also used as sound and thermal bulk insulation.
| expanded-perlite | kg | The product "expanded perlite" represents perlite expanded by shock heating at a temperature of 870 - 1090 °C. The volume increase is 15 - 30 fold. Density of the expanded perlite is 60 - 300kg/m3. The most important uses of expanded perlite (normally treated to render it hydrophobic) include filled plaster board and wall elements, insulating silicate-bonded boards for heat and flame protection, insulating bitumen-bonded boards for back facing, insulating boards and coating materials with poly-mer binders, mortar (bonded with cement, plaster, or silicate), polymer dispersion mortars and plasters for thermal insulation and prevention of condensation on walls and ceilings (e.g., in swimming pools, high humidity rooms).
| expanded-vermiculite | kg | The product "expanded vermiculite" represents vermiculite expanded by the heat from light fuel oil in 5 - 8 s at 1250 - 1500 °C and then cooled immediately to 400 °C. The volume increase is 15 - 30 fold. Density of the expanded vermiculite is 64 - 160 kg/m3. Vermiculite is used in its expanded state to make use of its low density, good thermal and noise insulating properties, and high absorption capacity for liquids. Application areas include: loose filling for hollow spaces, e.g., cavity walls; production of insulating plaster by bonding with gypsum or cement ; cement-bonded material is also used to prevent condensation on ceilings and walls in rooms with moist atmospheres; waterglass-bonded slabs for covering load-bearing constructional units made of steel or concrete, and for providing a fireproof covering; as an additive to produce lightweight aggregate concrete, in competition with porous and pumice-stone concrete.
| expansion-vessel-25l | unit | This is an infrastructure, representing the product of an expansion vessel with a capacity of 25 liters that is used for heat exchange fluid used in a solar collector system. In order to accommodate the thermal expansion of the heat exchange fluid, an expansion vessel is required. The vessel should be designed in such a way that, in addition to the expansion that normally occurs in operation, the entire contents of the collector field can also be absorbed. A lifetime of 25 years is assumed for the whole solar collector system. The process includes all materials necessary to construct it, energy consumption during manufacturing and decommission but excludes infrastructure.
| expansion-vessel-80l | unit | This is an infrastructure, representing the product of an expansion vessel with a capacity of 80 liters that is used for heat exchange fluid used in a solar collector system. In order to accommodate the thermal expansion of the heat exchange fluid, an expansion vessel is required. The vessel should be designed in such a way that, in addition to the expansion that normally occurs in operation, the entire contents of the collector field can also be absorbed. A lifetime of 25 years is assumed for the whole solar collector system. The process includes all materials necessary to construct it, energy consumption during manufacturing and decommission but excludes infrastructure.
| explosive-tovex | kg | The product "explosive, tovex" represents an approximation of the types of explosives used in mining (as their exact composition can change quickly). The basic materials are poured by gravity in a mixer. When filled with 1'500kg the mixing procedure starts and lasts about 15min. To keep it warm it's filled in a hot basin from where it is put in sausages by a cartridging machine and then packed in card board boxes. A conveyor belt transports the boxes and puts it on paletts for storing.
| explosives-factory | unit | This is an immobile infrastructure, representing the construction of explosives factory. The infrastructure is assumed to have a yearly output of 5,000 tons and a total life-span of 25 years. The process includes multi-storey buildings, halls, equipment and land-use for the built and not built areas.
| extrusion-co-extrusion | kg | This is delivering the service of 'extrusion, co-extrusion'. The process of co-extrusion includes two or more molten materials, combined in a die under pressure. Examples of co-extrusion include cable insulation and packaging films, where composite films with up to seven layers are used. The service of co-extrusion refers to an input of 1 kg of plastic pellets but the amount of plastic pellets processed is not included. Thus, it should be used along 1 kg of thermoplastic material (e.g. polyethylene (PE), polypropylene, acetal, acrylic, nylon, polystyrene, polyvinyl chloride (PVC), acrylonitrile butadiene styrene (ABS) and polycarbonate).
| extrusion-of-plastic-sheets-and-thermoforming-inline | kg | This is delivering the service of 'extrusion of plastic sheets and thermoforming, inline'. Extrusion describes the continuous manufacture of a semifinished plastic product (film, sheet, pipe, profile). An extrusion line consists of the following: 1. Extruder 2. Mold or die 3. Calibration and cooling 4. Takeoff 5. Finishing. Extrusion is combined with thermoforming. Thermoforming is the a purely stretching technique of manufacture of three-dimensional mouldings from flat plastic preforms such as films or sheets, under the influence of heat and pressure or vacuum. The range of products that can be manufactured by this process includes packaging containers, bulky moldings such as swimming pools, automobile components such as dashboards and passenger compartment panels. The preferred materials for processing include amorphous thermoplastics [PVC, polystyrene (PS), acrylonitrile - butadiene - styrene (ABS), styrene - acrylonitrile (SAN), cellulose acetate butyrate (CAB), PMMA, and PC], as well as semicrystalline materials (PP, PE,PETP) and special laminates. The dataset combines the services of extrusion and thermoforming refers of plastic sheets, inline. The inventory refers to an input of 1 kg of plastic pellets but the amount of plastic pellets processed is not included.
| extrusion-plastic-film | kg | This is delivering the service of 'extrusion, plastic film'. Extrusion is the term used to describe the continuous manufacture of a semifinished plastic product (film, sheet, pipe, profile). An extrusion line consists of the following: 1. Extruder 2. Mold or die 3. Calibration and cooling 4. Takeoff 5. Finishing In the service of extrusion, 0.976 kg of extruded plastic film corresponds to 1 kg of this process. The converted amount of plastics is not included into the dataset. This service should be used along with 1 kg of thermoplastic material (e.g. polyethylene (PE), polypropylene, acetal, acrylic, nylon, polystyrene, polyvinyl chloride (PVC), acrylonitrile butadiene styrene (ABS) and polycarbonate).
| extrusion-plastic-pipes | kg | This is delivering the service of 'extrusion, plastic pipes'. Extrusion is the term used to describe the continuous manufacture of a semifinished plastic product (film, sheet, pipe, profile). An extrusion line consists of the following: 1. Extruder 2. Mold or die 3. Calibration and cooling 4. Takeoff 5. Finishing In the service of extrusion, 0.976 kg of extruded plastic film corresponds to 1 kg of this process. The converted amount of plastics is not included into the dataset. This service should be used along with 1 kg of thermoplastic material (e.g. polyethylene (PE), polypropylene, acetal, acrylic, nylon, polystyrene, polyvinyl chloride (PVC), acrylonitrile butadiene styrene (ABS) and polycarbonate).
| fan-for-power-supply-unit-desktop-computer | kg | This products represents 1 unit of a fan for a power supply unit (PSU) of a typical Desktop PC. It is based on a brushless rotary DC fan (12V, 0.15A).
| fatty-acid-methyl-ester | kg | "fatty acid methyl ester" (FAME) is an organic substance. It is produced from transesterification of vegetable oils. In the database, it is produced from the esterification of palm oil, soybean oil and rape oil (or other sources of oils, users are prompted to inspect the respective regional supply chains of this product). It can be used in the following applications: as detergent and as biodiesel.
| fatty-acid | kg | 'fatty acid' is an organic substance with a CAS no. : . It is called 'a carboxylic acid with a long aliphatic chain' under IUPAC naming and its molecular formula is: CH3(CH2)nCOOH, whereas n can vary usually between 5-21, and the aliphatic chain can be either saturated or unsaturated. It is mostly liquid under normal conditions of temperature and pressure. It is modelled as a pure substance. Modelling this substance in a solution requires the user to add the solvent of their choice in their models. On a consumer level, is used in the following products: nutrition additives. On industrial sites, the substance is used for the manufacture of products in the following sectors: chemicals.
| fatty-alcohol-sulfate | kg | 'fatty alcohol sulfate' is an organic substance with a CAS no. : . It is called 'a sulfate group with an aliphatic chain' under IUPAC naming and its molecular formula is: CH3(CH2)nOSO3, whereas n can vary between 10 and 21. It is mostly liquid under normal conditions of temperature and pressure. It is modelled as a pure substance. Modelling this substance in a solution requires the user to add the solvent of their choice in their models. On a consumer level, is used in the following products: detergents and surfactants. On industrial sites, the substance is used for the manufacture of products in the following sectors: chemicals.
| fatty-alcohol | kg | 'fatty alcohol' is an organic substance with a CAS no. : . It is called 'an alcohol with a long aliphatic chain' under IUPAC naming and its molecular formula is: CH3(CH2)nOH (n=5-21). The aliphatic chain is predominantly linear and can be saturated or unsaturated. It is mostly liquid under normal conditions of temperature and pressure. It is modelled as a pure substance. Modelling this substance in a solution requires the user to add the solvent of their choice in their models. On a consumer level, is used in the following products: detergents, surfactants, cosmetics and nutrition. On industrial sites, the substance is used for the manufacture of products in the following sectors: chemicals.
| fava-bean-feed-swiss-integrated-production | kg | The product 'fava bean, feed, Swiss integrated production' is a seed. It is an annual crop. This product is used for animal feed. Swiss integrated production refers to agriculture meeting the ecological requirements (ökologischer Leistungsnachweis, ÖLN) defined by the Swiss regulation on direct payments to agriculture (Direktzahlungsverordnung).
| fava-bean-organic | kg | The product 'fava bean, organic' is a pulse. It is an annual crop.
| fava-bean-seed-for-sowing | kg | The product 'fava bean seed, for sowing' is a seed. It is an annual crop. This seed product is used for plant propagation. The seed produced at the farm is transported to the processing centre, treated (pre-cleaning, cleaning, eventually drying, chemical dressing (for integrated production) and bag filling), stored and afterwards transported to the regional storage centre.
| fava-bean-seed-organic-for-sowing | kg | The product 'fava bean seed, organic, for sowing' is a seed. It is an annual crop. This seed product is used for plant propagation. The seed produced at the farm is transported to the processing centre, treated (pre-cleaning, cleaning, eventually drying, chemical dressing (for integrated production) and bag filling), stored and afterwards transported to the regional storage centre. This product is produced through organic agricultural practices which do not include fertiliser and pesticide application.
| fava-bean-swiss-integrated-production | kg | The product 'fava bean, Swiss integrated production' is a pulse. It is an annual crop. Swiss integrated production refers to agriculture meeting the ecological requirements (ökologischer Leistungsnachweis, ÖLN) defined by the Swiss regulation on direct payments to agriculture (Direktzahlungsverordnung).
| fava-bean | kg | The product 'fava bean' is a pulse. It is an annual crop.
| feldspar | kg | The product "feldspar" represents a group of minerals (CaAl2SiO8). Feldspar is a raw material for glass, ceramics, fillers, and enamel frits and glazes.
| fennel | kg | The product 'fennel' is a vegetable. It is an annual crop.
| fermentation-filtrate | kg | Fermentation filtrate if a by-product from the citric acid production. It has an amount of nutrients and therefore is used as an organic fertiliser.
| ferrite | kg | 'ferrite' is a metal. It is electrically non-conductive ferrimagnetic ceramic compound material, consisting of various mixtures of iron oxides such as Hematite (Fe2O3) or Magnetite (Fe3O4) and the oxides of other metals. It is produced by compression molding extruding, sintering and face grinding. It can be used in the following applications and/or processes: used in transformer or electromagnetic cores contain nickel, zinc or manganese compounds, and for the production of CRT screens.
| ferrochromium-high-carbon-55percent-cr | kg | 'ferrochromium, high-carbon, 55% Cr' is a metal. It has 55% chromium content, which is a transition metal. It is a direct product of arc furnace and it is in a form of powder. It can be used in the following applications and/or processes: mainly used to produce stainless steel.
| ferrochromium-high-carbon-68percent-cr | kg | 'ferrochromium, high-carbon, 68% Cr' is a metal. It has 68% chromium content, which is a transition metal. It is a direct product of arc furnace and it is in a form of powder. It can be used in the following applications and/or processes: mainly used to produce stainless steel.
| ferromanganese-high-coal-74-5percent-mn | kg | 'ferromanganese, high-coal, 74.5% Mn' is a metal. It is a ferro-alloy with high manganese content. This specific grade is equal to 74.50 % manganese content, which is a transition metal. It is the direct product of blast furnace and electric arc technologies. It can be used in the following applications and/or processes: mainly in various metallurgical processes.
| ferromolybdenum-slag | kg | Product information for this product is available within the datasets that treat it.
| ferronickel | kg | 'ferronickel' is a metal. Ferronickel is an alloy of iron with 20-50% nickel content as alloying element, which is a transition metal. It is the direct product from mining and beneficiation and a by-product from cobalt production. It can be used in the following applications and/or processes: mainly for manufacturing of stainless steels, as starting material in the preparation of chemicals and rure metals, reducing agent, in other nonferrous alloys and amorphous metals.
| ferroniobium-66percent-nb | kg | (FeNb) is a ferrous alloy that is produced mostly through alumithermic processing of the pyrochlore concentrate (the world's leading mineral for niobium production). Ferroniobium is the primary consumed product of niobium. It is typically consumed in the production of high-strength low-alloy (HSLA) steels.
| ferrosilicon | kg | 'ferrosilicon' is a metal. It is an alloy of iron with silicon as alloying element. Iron is a transition metal while silicon is a metalloid. It is the direct product of electric arc furnace. It can be used in the following applications and/or processes: steel production, other metal manufacturing.
| ferrous-metal-in-mixed-metal-scrap | kg | Source-segregated municipal solid waste fraction, typically collected separately or comingled with other recyclable metal fractions for sorting and recycling. Mixed metal scrap refers to the joint collection of waste tinplate, ferrous metal and aluminum. From the residues in sorting, it is assumed that 4% of the material is impurities, with the same composition as average residual MSW.
| ferry | unit | This product is an infrastructure that is used in the service of transportation. The ferry has a has a lifetime of 25 years, a load capacity (DWT) of 1,200 tonnes and an average transport distance of 117,327 km/year.
| fertilising-by-broadcaster | ha | This is delivering the service of 'fertilising, by broadcaster' on an area of one hectare. It includes the use of diesel powered mobile infrastructure (tractors, machinery). Diesel combustion linearly affects direct emissions. Hence, a user can model the right amount of this service by using information on diesel consumption. For example: If within the user's model diesel consumption is 30 kg/ha while in this service it is 15 kg/ha, the user can model with 2 ha of this service.
| fertilising-by-rig-fertiliser-sugarcane | ha | This operation is related to one hectare of the cultural treatments used for the sugarcane culture. The operation time is 2.08 hours per ha and the diesel fuel consumption is 12.33 L diesel per hour of effective operation.
| fertilising-by-stool-splitter-sugarcane | ha | This exchange represents the boiler ashes application operation in one hectare (ha). The application is done in the furrow by a stool splitter aiming soil fertilization. The operation time is 2.8 hours per ha and the diesel fuel consumption is 13.54 L diesel per hour of effective operation.
| fibre-and-fabric-waste-polyester | kg | This waste corresponds to the waste by-product of polyester textile industry. It is further used (recycled) in the production of inferior quality textile products such as: rugs and carpets and lower quality fabrics.
| fibre-cement-corrugated-slab | kg | The product "fibre cement corrugated slab" represents a fibre cement roof slate. In the building sector, fibre cement corrugated slab is used for roof covering. Corrugated slabs are large-size fibre cement slabs with wave profile for roof covering The technical specifications are: Bulk density rho [kg/m3]: 1700 Thermal conductivity lamda [W/mK]: about 0.5 Weight per area [kg/m2]: 17.8 - 20.1 (used: 19) Thickness [cm]: 1.12 Maximum size [mm]: No information.
| fibre-cement-facing-tile-large-format | kg | The product "fibre cement facing tile, large format" represents facing tiles with the following technical specifications. Bulk density rho [kg/m3]: 1900 Thermal conductivity lamda [W/mK]: about 0.5 Mass per area [kg/m2]: 15.1 - 15.2 (used: 15.2) Thickness [cm]: 0.8 Maximum size [mm]: 2500/2800/3100 * 1250/1500. Facing tiles are used for: cladding for external walls ventilated at rear and infills; siding for pillars; framework constructions, bottom of roof, parapet cladding, etc.
| fibre-cement-facing-tile-small-format | kg | The product "fibre cement facing tile, small format" represents facing tiles with the following technical specifications. Bulk density rho [kg/m3]: 1900 Thermal conductivity lamda [W/mK]: about 0.5 Mass per area [kg/m2]: 15.1 - 15.2 (used: 15.2) Thickness [cm]: 0.8 Maximum size [mm]: 2500/2800/3100 * 1250/1500. Facing tiles are used for: cladding for external walls ventilated at rear and infills; siding for pillars; framework constructions, bottom of roof, parapet cladding, etc.
| fibre-cement-facing-tile | kg | The product "fibre cement facing tile" represents a mix of small and large fibre cement facing tiles.
| fibre-cement-roof-slate | kg | The product "fibre cement roof slate" represents roof slates with the following technical specifications. Bulk density rho [kg/m3]: 1800 Thermal conductivity lamda [W/mK]: about 0.5 Weight per area [kg/m2]: 23.7 - 24.6 (used: 24.2) Thickness [cm]: 1.34 Maximum size [mm]: 600 * 300. Roof slates are used for roof covering tiles instead of clay roof tiles.
| fibre-cotton-organic | kg | Cotton fibre is the most valueable product of cotton ginning. The fibre is free of seeds and can be further processed to yield various products mostly related to the textile industry. Cotton fibre, organic, refers to the fibre of cotton that is produced (through ginning) out of 100% organic cotton. ![image](https://db3.ecoinvent.org/images/f0619800-2f09-4a56-9479-8896ae1e18ec) Image: Full Frame Shot of Cracked Pattern by pixabay governed by CC0 licence.
| fibre-cotton | kg | This product represents a natural cotton fibre made from processing seed-cotton through ginning. It is unprocessed (without bleaching or dyeing) and can be used for the manufacturing of yarns.
| fibre-flax | kg | The product 'fibre, flax' is a fibre crop. It is of the annual crop type.
| fibre-jute | kg | This product represents a natural jute fibre made from processing the plant of jute through retting. It is unprocessed (without bleaching or dyeing) and can be used for the manufacturing of yarns.
| fibre-kenaf | kg | This product represents a natural kenaf fibre made from processing the plant of kenaf through retting. It is unprocessed (without bleaching or dyeing) and can be used for the manufacturing of yarns.
| fibre-polyester | kg | Polyester fibre is a synthetic fibre that is extensively used in the textile industry. Polyethylene terephthalate is the most common polyester.
| fibre-reinforced-concrete-steel | m3 | The product "fibre-reinforced concrete" represents concrete with its mortar matrix reinforced with short fibres. The diameter of these fibres may vary from several micrometers to ca. 1 mm and the length from a few millimetres to 50 or 60 mm. High-strength steel fibres are used in fibre-reinforced shotcrete, and alkali-resistant glass fibres are sometimes used in thin shells or cladding elements. New types of organic fibres are being tested as substitutes for asbestos. Fibre-reinforced concrete has good ductility in both compression and tension. Problems in manufacturing fibre-reinforced concrete are the limited workability of the fresh concrete and the diminished effectiveness of the fibres because of insufficient bonding between fibre and matrix.
| fibre-silk-short | kg | Silk waste refers to lower quality silk that is produced from the production of silk. It is not a waste with the strict definition and is still used to produce a lower quality textile.
| fibre-viscose | kg | This product represents a synthetic polyster fibre made through a chemical process that involves alkali and carbon disulfide. It is unprocessed (without bleaching or dyeing) and can be used for the manufacturing of textiles.
| fibreboard-hard | m3 | The product 'fibreboard, hard', also called hardboard, is an engineered wood product in conformity with the standard EN 622-1. Hardboard is similar to medium density fibreboard, but is denser, much stronger and harder because it is made out of exploded wood fibres that have been highly compressed. Consequently, the density of hardboard is usually about 800-1040 kg/m³. Typical thickness is in a range from 2.2-4.0 mm. It differs from MDF in that the bonding of the wood fibres usually requires no additional materials, although resin is often added. Hard fibreboard is characterised by high dimensional stability. Hard fibreboard is produced in either the wet or dry process. The wet process leaves only one smooth side while the dry processed hardboard is smooth on both sides. Raw and lacquered hardboard panels are used e. g. for construction, packaging, furniture, upholstery, door skins, toys, automobile and caravan interiors. Hard fibreboard is also used for packaging of fruits, vegetables and mineral water bottles. It is also used for specialized applications like perforated boards for moulding.
| fibreboard-soft-latex-bonded | m3 | The product 'fibreboard, soft, latex bonded' is an engineered wood product. Soft fibreboard consists of up to 85% of wood fibres. Soft fibreboard, latex bonded is produced in the wet process from wood residues from sawmills (e. g. sidings) and from wood chips. Latex is used as an adhesive.
| fibreboard-soft-without-adhesives | m3 | The product fibreboard, soft, without adhesives' is an engineered wood product. Soft fibreboard consists of up to 85% of wood fibres. Soft fibreboard, without adhesives has been produced in the wet process from wood residues from sawmills (e. g. sidings) and from wood chips. In the wet process, the raw material is grinded and then mixed into a mash with up to 98% water. This mash is then formed into a so-called fibre cake. After pressing most water out of the mat, the fibre cake is the cut and dried in the drying channel with temperatures between 160 to 220 °C. The addition of binders is usually not required, as the heating of the liquid lignin as part of the wood bonds the fibres during cooling. For special purposes (higher strength, hydrophobic properties), resins or bitumen-containing agents can be added. Thicker board are produced from gluing together several standard boards. Softboard is applied for building shell like roofs, walls and floors, acting as thermal and acoustic insulating material. Softboard regulates moisture balance permitting fully vapour permeable construction which avoids the risk of interstitial condensation or rot without the use of membranes or vented cavities.
| fibreboard-soft | m3 | The product 'fibreboard, soft' also called softboard or wood insulation board is an engineered wood product in conformity with the standard EN 13171. Soft fibreboard consists of up to 85% of wood fibres which have been produced in either the dry or the wet process from wood residues from sawmills (e. g. sidings) and from wood chips. When produced in the dry process, it is also called low density fibre board. In the wet process, the raw material is grinded and then mixed into a mash with up to 98% water. This mash is then formed into a so-called fibre cake. After pressing most water out of the mat, the fibre cake is the cut and dried in the drying channel with temperatures between 160 to 220 °C. The addition of binders is usually not required, as the heating of the liquid lignin as part of the wood bonds the fibres during cooling. For special purposes (higher strength, hydrophobic properties), resins or bitumen-containing agents can be added. Thicker boards are produced from gluing together several standard boards. In the dry process, the fibres are dried directly after grinding and mixed with up to 4% resin, (e. g. PUR resin). For the production of flexible insulation boards, synthetic textile fibres or fibres from corn starch are added to the wood fibres. Subsequently, the fibres are sprinkled in desired thickness, pressed, hardened with a mixture of vapour and air and then cut, stacked and packed. Softboard is applied for building shell like roofs, walls and floors, acting as thermal and acoustic insulating material. Softboard regulates moisture balance permitting fully vapour permeable construction which avoids the risk of interstitial condensation or rot without the use of membranes or vented cavities.
| field-leveling-sugarcane | ha | This operation performs leveling of the post-planting soil between the lines, as well as in the groove of the plant, preparing the area for sugarcane mechanized harvesting. The operation time is 2.08 hours per ha and the diesel fuel consumption is 9.62 L diesel per hour of effective operation.
| filter-cake-from-sugarcane-juice-filtration | kg | This exchange represents the filter cake production from the sedimentation and filtration stage of the sugarcane juice, in the sugarcane processing phase.
| filter-dust-from-al-electrolysis | kg | 'filter dust from Al electrolysis' is a solid waste under the category of industrial wastes. It is primarily generated in metal production and processing activities. 'filter dust from Al electrolysis' contain the following fractions: 100% filter dust, aluminium electrolysis. By the database default (and per unit of reference product),'filter dust from Al electrolysis' has 0% water on wet mass basis (100% dry matter) and Carbon present is of only fossil origin (11.59% on a dry matter basis). It has a lower heating value of 0.18 MJ/kg . This kind of by-product (recyclable or waste) is generated from ordinary transforming activities, and as such can be considered for modelling waste outputs of comparable composition. In the ecoinvent database, treatment option/s for this by-product include: deposition (residual material landfill). Based on the aforementioned treatments, this by-product receives, it is a hazardous waste. This by-product can be modelled on two levels: treatment activity and market activity. The former one refers to the specific technology treating the by-product while the latter level represents a mix of treatments. Users are encouraged to inspect the modelling assumptions of the treatment activities and when selecting the market to additionally inspect the treatment mix. Collection and transportation of this by-product is accounted in the respective market activity, users are advised to inspect and modify the average transportation distances for a case specific modelling.
| finishing-textile-knit-cotton | kg | Finishing, knit cotton is a process that is applied to dyed cotton textile. It improves the appearance, the properties and the texture of the textile. The preparation transforms the textile from a raw form into a form that can be used further.
| finishing-textile-woven-cotton | kg | Finishing, woven cotton is a process that is applied to dyed cotton textile. It improves the appearance, the properties and the texture of the textile. The preparation transforms the textile from a raw form into a form that can be used further.
| fish-block-hake | kg | Fish block made out of hake fillets in an industrial processing fishing vessel.
| fish-canning-large-fish | kg | Large fish (e.g. tuna) canned in chromium steel or aluminium cans. The canning process involves fish processing, esterilisation and filling of cans, cooking and sealing of cans. Properties of canned tuna: Wet mass: 1 Dry mass: 0.67568 Water in wet mass: 0.32432 Water content: 0.48000 Carbon content (fossil): 0 Carbon content (non-fossil): 0.549 Fat (kg): 0.277 Protein (kg): 0.233 Ash (kg): 1.7 Energy value (MJ/kg): 14.482
| fish-canning-plant | unit | Fish canning plants include a floor area for fish processing, equipment for canning and cooking, and industrial systems such as boilers, pumps and air compression.
| fish-canning-small-fish | kg | Small fish (e.g. sardines, anchovies) canned in chromium steel or aluminium cans. The canning process involves fish processing, esterilisation and filling of cans, cooking and sealing of cans. ![image](https://db3.ecoinvent.org/images/d53265c8-76b8-4fc3-9c57-1b91dda3a629) Properties of canned small fish (average sardine and anchovies): Wet mass: 1 Dry mass: 0.63292 Water in wet mass: 0.36708 Water content: 0.58445 Carbon content (fossil): 0 Carbon content (non-fossil): 0.48018 Fat (kg): 0.09725 Protein (kg): 0.21080 Ash (kg): 3.4 Energy value (MJ/kg): 7.32020
| fish-curing-plant | unit | Fish curing plants include a floor area for fish processing, equipment for canning and sterilisation, fillet maturing areas, and industrial systems such as boilers, pumps, climatisation and air compression.
| fish-curing-small-fish | kg | Fish salted-cured, and then canned in chromium steel or aluminium cans, or packaged in glass containers or plastic barrels. The curing process involves fish processing, salting, maturing, esterilisation and filling of containers, and sealing of containers. ![image](https://db3.ecoinvent.org/images/2fcc5cc0-d2a3-4b53-88f7-feb3d379f456) Properties of cured small fish (anchovies): Wet mass: 0.89951 Dry mass: 0.68300 Water in wet mass: 0.21651 Water content: 0.317 Carbon content (fossil): 0 Carbon content (non-fossil): 0.476 Fat (kg): 0.04 Protein (kg): 0.3 Ash (kg): 0.02 Energy value (MJ/kg): 6.5
| fish-freezing-plant | unit | Fish freezing plants include a floor area for fish processing, and industrial systems such as air compression, pumps and cold (chillers, blast cold chambers, tunnels, etc).
| fish-freezing-small-fish | kg | Fish frozen. The freezing process involves fish processing, rinsing, sometimes adding water, and freezing in cold tunnels or blast chambers. Properties of frozen small fish (Average of 26 fish species, http://www.fao.org/wairdocs/tan/x5916e/x5916e01.htm, plus 10% of glazing): Wet mass: 1 Dry mass: 0.52338 Water in wet mass: 0.47662 Water content: 0.91067 Carbon content (fossil): 0 Carbon content (non-fossil): 0.436 Fat (kg): 0.061 Protein (kg): 0.18 Ash (kg): 0.015 Energy value (MJ/kg): 4.01
| fish-oil-from-anchovy | kg | Fish oil extracted by pressure from pelagic fish. This oil is rich in Omega-3.
| fish-residues | kg | Fish residues from fish processing industry ![image](https://db3.ecoinvent.org/images/b800b8a0-d213-4acb-905f-92ae0760f9bb)
| fishmeal-63-65percent-protein | kg | Fishmeal for animal feeding ![image](https://db3.ecoinvent.org/images/4a10e256-b928-4cc4-a8e4-16a78446a17f)
| fishmeal-65-67percent-protein | kg | Fishmeal for animal feeding ![image](https://db3.ecoinvent.org/images/4a10e256-b928-4cc4-a8e4-16a78446a17f)
| fishmeal-plant | unit | Peruvian fishmeal plant ![image](https://db3.ecoinvent.org/images/867f8d97-4fe8-4641-b57b-1247c488ce00)
| flat-glass-coated | kg | This product is a flat glass, coated with metal (mainly Bismuth, Silver and Nickel-Chrome). It is used in the building industry, to produce means of transport like buses and trains, and to manufacture energy production systems.
| flat-glass-factory | unit | This is an immobile infrastructure, representing the construction of flat glass factory. The infrastructure is assumed to have a yearly output of 83,000 tons, a life time of 50 years for buildings and of 25 years for machines and equipment. The process includes multi-storey buildings and halls, needed equipmen for the factory`s operation and land-use for built and not built areas.
| flat-glass-uncoated | kg | This product is a flat glass, uncoated. It has a variety of applications. It is mainly used in the building industry but it can be also used in means of transport manufacturing, electric appliances production and different kind of heavy machinery.
| flat-plate-solar-collector-cu-absorber | m2 | This product represents 1 m2 of a flat plate solar collector. Solar collectors collect solar power and transform it to heat used for heating or hot water. This collector uses copper as a absorber material.
| flattened-bamboo | kg | Flattened bamboo is produced in a handcrafted process usually done with hatchets. To produce flattened bamboo, a bamboo pole is cracked open and its internodes are removed. The innermost part of the bamboo is then trimmed down. During this process, some fibres are broken, rendering the material flexible but still able to maintain its shape. The main application of flattened bamboo is in load-bearing wall systems, where it is used between bamboo poles to support the soil-cement mortar with which the walls are plastered (Murphy et al., 2004; Zea Escamilla et al., 2013). Flattened bamboo is also used to produce woven bamboo mats. References: Murphy, R.J., Trujillo, D., Londoño, X., 2004. Life cycle assessment (LCA) of a Guadua house. In: International Symposium of Bamboo e Guadua. Pereira, Colombia. Zea Escamilla, E. and G. Habert, Environmental impacts from the production of bamboo based construction materials representing the global production diversity. Journal of Cleaner Production, 2013
| flax-husks | kg | Flax husks are a by-product of the flax fibre production. Husks are the non-fibrous part of the stems and they are produced after removing the fibres. It is primarily used in the animal feed market.
| flax-plant-harvested | kg | The product 'flax plant, harvested' is a grain. It is an annual crop.
| fleece-polyethylene | kg | The product "fleece, polyethylene" represents a polyester fleece with an average mass of 200 to 400 g/m2. This specific kind of fleece is used as, for example, a sound absorber or as support for sealing tracks.
| flexible-duct-aluminium-per-pet-dn-of-125 | m | 'flexible duct, aluminium/PET, DN of 125' is a typical component used for a ventilation system in a multi family house, that includes 6 flats with 130 m2 floor area each and a ventilation rate of 120 m3/h. It is produced via extrusion. It is a flexible tube made of PET, laminated with aluminium foil and strengthened with galvanised steel spiral wire, that weights 0.205 kg/m. It can be used in the following applications and/or processes: low to high pressure air conditioning and ventilation systems.
| floating-collar-cage | m | This is an immobile infrastructure, representing the construction of a "floating collar cage". It is used for aquaculture of salmonids, cichlids, etc. in lakes and river environments. It is based on a Scandinavian design, having a diameter of 25m, weight of 6,000 m and fish capacity of 70,000 kg. Its lifetime is 10 years for the structural part and 2 years for nets. The process includes construction, maintenance and end-of-life of the floating cage system.
| floating-hexagonal-metal-cage | m | This is a mobile infrastructure, representing the product of "floating hexagonal metal cage". It is used for aquaculture of salmonids, cichlids, etc. in lakes and river environments. It has a dimension of 6x6 m and a fish capacity of 1,000 kg. The process includes construction, maintenance, and end-of-life of the floating cage system.
| fluazifop-butyl | kg | 'fluazifop-butyl' is an organic substance with the CAS no.: 069806-50-4. It is called 'butyl 2-[4-[5-(trifluoromethyl)pyridin-2-yl]oxyphenoxy]propanoate' under IUPAC naming and its molecular formula is: C19H20F3NO4. It is liquid under normal conditions of temperature and pressure with a pale brownish color. It is modelled as a pure substance. Modelling this substance in a solution requires the user to add the solvent of their choice in their models. Fluazifop-butyl is a selective herbicide to control annual and perannial grasses. It is applied post-emergence and inhibits the plant acetyl-CoA carboxylase, which is a subunit in the chloroplasts of many plants. There are no publicly available information about the consumption of this substance on industrial sites.
| fluorescent-whitening-agent-das1-triazinylaminostilben-type | kg | 'fluorescent whitening agent, DAS1, triazinylaminostilben type' is an organic substance with a CAS no. : 016090-02-1. It is called 'disodium 2,2'-ethene-1,2-diylbis{5-[(4-anilino-6-morpholin-4-yl-1,3,5-triazin-2-yl)amino]benzenesulfonate}' under IUPAC naming and its molecular formula is: C40H40N12O8S2.2Na. It is solid under normal conditions of temperature and pressure and may have a powder form. It is modelled as a pure substance. Modelling this substance in a solution requires the user to add the solvent of their choice in their models. On a consumer level, is used in the following products: washing & cleaning products, coating products, paper chemicals and dyes and textile treatment products and dyes. On industrial sites, the substance is used for the manufacture of products in the following sectors: paper chemicals and dyes, textile treatment products and dyes and washing & cleaning products.
| fluorescent-whitening-agent-distyrylbiphenyl-type | kg | 'fluorescent whitening agent, distyrylbiphenyl type' is an organic substance with a CAS no. : 027344-41-8. It is called 'disodium 2,2'-([1,1'-biphenyl]-4,4'-diyldivinylene)bis(benzenesulphonate)' under IUPAC naming and its molecular formula is: C28H22O6S2.2Na. It is solid under normal conditions of temperature and pressure and may have a powder form. It is modelled as a pure substance. Modelling this substance in a solution requires the user to add the solvent of their choice in their models. On a consumer level, is used in the following products: washing & cleaning products, paper chemicals and dyes and textile treatment products and dyes. On industrial sites, the substance is used for the manufacture of products in the following sectors: paper chemicals and dyes, textile treatment products and dyes, washing & cleaning products and leather treatment products.
| fluorine-liquid | kg | 'fluorine, liquid' is an inorganic substance with a CAS no. : 007782-41-4. It is called 'molecular fluorine' under IUPAC naming and its molecular formula is: F2. It is liquid under normal conditions of temperature and pressure with a pungent odor. It is modelled as a pure substance. Modelling this substance in a solution requires the user to add the solvent of their choice in their models. On a consumer level, is used in the following products: refrigerants and surfactants. On industrial sites, the substance is used for the manufacture of products in the following sectors: chemicals and agrochemicals.
| fluorspar-97percent-purity | kg | "fluorspar, 97% purity" is a mineral form of calcium fluoride, colourless and transparent mineral, with a 97% purity. It is a direct product of extraction and a by-product of scandium oxide production, from rare earth tailings. It can be used in the following applications: manufacturing of aluminium, gasoline, insulating foams, refrigerants, and uranium fuel, steel manufacture, opalescent glass, enamels for cooking utensils, hydrofluoric acid, high-performance telescopes, camera lens.
| fluosilicic-acid-without-water-in-22percent-solution-state | kg | 'fluosilicic acid, without water, in 22% solution state' is an inorganic substance with a CAS no. : 016961-83-4. It is called 'Dihydrogen hexafluorosilicate' under IUPAC naming and its molecular formula is: F6H2Si. It is liquid under normal conditions of temperature and pressure and may have a pungent odour. This dataset represents a pure substance (100% active substance). Industrially, this product is mostly used in 22% solution state. Modelling this substance in a solution requires the user to add the solvent of their choice in their models. On a consumer level, is used in the following products: biocides (e.g. disinfectants, pest control products) and washing & cleaning products. On industrial sites, the substance is used for the manufacture of products in the following sectors: biocides (e.g. disinfectants, pest control products), water treatment chemicals, metals, metal surface treatment products, metal working fluids, welding & soldering products, washing & cleaning products and pH regulators and water treatment products. This substance is used for the synthesis of other substances (use as intermediate).
| flux-for-wave-soldering | kg | This product is a "flux, for wave soldering". It is a chemical substance used in the through-hole mounting technology for cleaning after placement of the components before the actual soldering process takes place. It is mainly used in soldering of metals, to remove oxidation from the surfaces to be soldered, to seal out air thus preventing further oxidation, and to facilitate amalgamation. It is recommended to be used in similar applications.
| fly-ash-and-scrubber-sludge | kg | 'fly ash and scrubber sludge' is a solid waste under the category of industrial wastes. It is primarily generated in a wide range of activities in electricity and heat production and metals processing. 'fly ash and scrubber sludge' contain the following fractions: 100% separator sludge. By the database default (and per unit of reference product),'fly ash and scrubber sludge' has 90% water on wet mass basis (10% dry matter) and Carbon present is of only fossil origin (16.7% on a dry matter basis). It has a higher heating value of 0.9 MJ/kg . This kind of by-product (recyclable or waste) is generated from ordinary transforming activities, and as such can be considered for modelling waste outputs of comparable composition. In the ecoinvent database, treatment option/s for this by-product include: thermal (hazardous waste incineration). Based on the aforementioned treatments, this by-product receives, it is a hazardous waste. This by-product can be modelled on two levels: treatment activity and market activity. The former one refers to the specific technology treating the by-product while the latter level represents a mix of treatments. Users are encouraged to inspect the modelling assumptions of the treatment activities and when selecting the market to additionally inspect the treatment mix. Collection and transportation of this by-product is accounted in the respective market activity, users are advised to inspect and modify the average transportation distances for a case specific modelling.
| flyash-brick | kg | Pulverized fuel ash-lime bricks are obtained from materials consisting of pulverized fuel ash in major quantity, lime and an accelerator acting as a catalyst. Pulverized fuel ash-lime bricks are generally manufactured by intergrading blending various raw materials are then moulded into bricks and subjected to curing cycles at different temperatures and pressures. These bricks are suitable for use in masonry construction just like common burnt clay bricks.
| foam-glass-electricity-from-renewable-energy-products | kg | This product is a foam glass that is produced with label-certified electricity and it is used as building material. It represents a foam glass of a density of 110 kg/m3 and a thermal conductivity of 0.040 W/mK, while it can be produced with or without cullet.
| foam-glass-factory | unit | This is an immobile infrastructure, representing the construction of foam glass factory. The infrastructure has a yearly output of 30,625 tons and a life time of 50 years. The process includes the buildings and the machinery.
| foam-glass | kg | This product is a foam glass that is used as building material. It represents a foam glass of a density of 110 kg/m3 and a thermal conductivity of 0.040 W/mK, while it can be produced with or without cullet.
| foaming-agent | kg | This product is "foaming agent". It is a proxy based on soap production dataset and it is mainly comprised of coconut oil, palm oil and sodium hydroxide. It is used in the production of hydrometallurgical primary zinc. It is suggested to be used for similar applications.
| fodder-beet-seed-for-sowing | kg | The product 'fodder beet seed, for sowing' is a seed. It is an annual crop. This seed product is used for plant propagation. The seed produced at the farm is transported to the processing centre, treated (pre-cleaning, cleaning, eventually drying, chemical dressing (for integrated production) and bag filling), stored and afterwards transported to the regional storage centre.
| fodder-beet-swiss-integrated-production | kg | The product 'fodder beet, Swiss integrated production' is a grain. It is an annual crop. Swiss integrated production refers to agriculture meeting the ecological requirements (ökologischer Leistungsnachweis, ÖLN) defined by the Swiss regulation on direct payments to agriculture (Direktzahlungsverordnung).
| fodder-loading-by-self-loading-trailer | m3 | This is delivering the service of 'fodder loading, by self-loading trailer' of 1 m3. It includes the use of diesel powered mobile infrastructure (tractors, machinery). Diesel combustion linearly affects direct emissions. Hence, a user can model the right amount of this service by using information on diesel consumption. For example: If within the user's model diesel consumption is 0.2 kg of diesel per m3 while in this service it is 0.1 kg/m3, the user can model with 2 m3 of this service.
| fodder-yeast | kg | The product 'fodder yeast' is a by-product of ethanol production from whey. It is also used as protein feed for animals.
| folding-boxboard-carton | kg | Folding Box Board FBB (also known as GC and UC) is a packaging grade of board used to manufacture cartons. It is typically made using predominantly virgin fibres, but may incoroprate some recovered fibres. This grade is typically made of mechanical pulp sandwiched between two layers of chemical pulp with up to three layers of coating on the top or printing surface and one layer of coating or sizing on the reverse. The manufacture of Folding Box Board, FBB, is to a large degree integrated but usually the required chemical pulp is purchased. Typical uses include pharmaceuticals, confectionery, frozen and chilled foods. The board is converted into a carton at a converting site which typically includes a printing process and cutting/creasing of the board into carton blanks, ready for delivery to and erection by the packer/filler.
| folpet | kg | 'folpet' is an organic substance with a CAS no. : 000133-07-3. It is called '2-(trichloromethylsulfanyl)isoindole-1,3-dione' under IUPAC naming and its molecular formula is: C9H4Cl3NO2S. It is solid under normal conditions of temperature and pressure with no information available about its odor. It is modelled as a pure substance. Modelling this substance in a solution requires the user to add the solvent of their choice in their models. On a consumer level, is used in the following products: antifungal agrochemical, pesticide There is no publicly available information about the consumption of this substance on industrial sites.
| forestry-harvester | unit | This is an infrastructure, representing the product of a forestry harvester, a heavy forestry vehicle that is used to fell, delimb and buck trees. It has a lifetime of 10 year and a lifetime capacity of 17,600 hour. The process includes all input materials, their end-of-life and the energy required for the production and maintenance of the forest machinery.
| forging-steel | kg | This is delivering the service of 'forging, steel'. Steel forging takes place in a large open die press cylindrical or block shapes and it forges pieces weight from 2 to 25 tonnes. The heated metal parts are shaped between a top die attached to a ram and a bottom die attached to a bolster, anvil, or hammer. The service includes input materials, energy consumption, production infrastructure, emissions, waste treatment but it excludes the input of steel. The forged steel with open die forging process is used to produce larger, simpler-shaped parts such as bars, rings, and hollows.
| formaldehyde | kg | formaldehyde' is an organic substance with a CAS no. : 000050-00-0. It is called 'formaldehyde' under IUPAC naming and its molecular formula is: CH2O. It is Gas (71%), Liquid (24%) under normal conditions of temperature and pressure with a pungent odor. It is modelled as a pure substance. Modelling this substance in a solution requires the user to add the solvent of their choice in their models. On a consumer level, is used in the following products: adhesives and sealants, coating products, fillers, putties, plasters, modelling clay, inks and toners, polymers, biocides (e.g. disinfectants, pest control products), fuels, polishes and waxes, washing & cleaning products and cosmetics and personal care products There is no publicly available information about the consumption of this substance on industrial sites.
| formic-acid | kg | formic acid' is an organic substance with a CAS no. : 000064-18-6. It is called 'formic acid' under IUPAC naming and its molecular formula is: CH2O2. It is liquid under normal conditions of temperature and pressure with a pungent, penetrating odor. It is modelled as a pure substance. Modelling this substance in a solution requires the user to add the solvent of their choice in their models. On a consumer level, is used in the following products: washing & cleaning products, leather treatment products, polymers, textile treatment products and dyes, biocides (e.g. disinfectants, pest control products), coating products, metal surface treatment products, pH regulators and water treatment products and plant protection products. There is no publicly available information about the consumption of this substance on industrial sites.
| forwarder | unit | Thisis an infrastructure, representing the product of a forwarder, a forestry vehicle that is used to carry big felled logs. It has a lifetime of 10 year and a lifetime capacity of 17,600 hour. The process includes all input materials, their end-of-life and the energy required for the production and maintenance of the forest machinery.
| forwarding-forwarder | hour | This is delivering the service of forwarding using a forwarder. It represents 1 productive machine hour (PMH), referring to the operational time of the forwarder machine including breaks up to 15 minutes. The forwarder, a forestry vehicle that carries felled logs from the stump to a roadside landing, is class II (10 - 12 t) with an average engine power of 110 kW and a total mass of 11,049 kg. The process includes the input of machinery infrastructure, the input of diesel fuel, lubricants/greases, their end-of-life, and the emissions into air from diesel consumption. The input of wood is excluded and should be added manually.
| fosetyl-al | kg | 'fosetyl-Al' is an organic substance with a CAS no. : 039148-24-8. It is called 'Aluminium triethyl triphosphonate' under IUPAC naming and its molecular formula is: C6H15AlO9P3(3+). It is solid under normal conditions of temperature and pressure and appears as white to colorless crystalls. It is modelled as a pure substance. Modelling this substance in a solution requires the user to add the solvent of their choice in their models. On a consumer level, is used in the following products: fungicides. There is no publicly available information about the consumption of this substance on industrial sites.
| fraction-1-from-naphtha-separation | kg | 'fraction 1 from naphtha separation' describes a mixture of the organic substances cyclopentane and 2,2-dimethylbutane with the CAS numbers : 000287-92-3 and 000075-83-2. They are called 'cyclopentane and 2,2-dimethylbutane' under IUPAC naming and their molecular formulas are: C5H10 and C6H14. The mixture is liquid under normal conditions of temperature and pressure with a mild, sweet odor. The product is modelled as a mixture of pure chemicals. Modelling this substance in a solution requires the user to add the solvent of their choice in their models. There is no publicly available information about the consumption of these substances on a consumer level. On industrial sites, the substance is used for the manufacture of products in the following sectors: chemicals.
| fraction-7-from-naphtha-separation | kg | 'fraction 7 from naphtha separation' describes a mixture of the organic substances 2,2,-dimethylpentane, 2,4-dimethylpentane and cyclohexane with the CAS numbers : 000590-35-2, 000108-08-7 and 000110-82-7. They are called '2,2,-dimethylpentane, 2,4-dimethylpentane and cyclohexane' under IUPAC naming and their molecular formulas are: C7H16, C7H16 and C6H12. The mixture is liquid under normal conditions of temperature and pressure with a mild, gasoline odor. The product is modelled as a mixture of pure chemicals. Modelling this substance in a solution requires the user to add the solvent of their choice in their models. There is no publicly available information about the consumption of these substances on a consumer level. On industrial sites, the substance is used for the manufacture of products in the following sectors: chemicals.
| fraction-8-from-naphtha-separation | kg | 'fraction 8 from naphtha separation' describes a mixture of the organic substances 2-methylpentane, 2,3-dimethylpentane, trans-1,2-dimethylcyclopentane and 3-methylhexane with the CAS numbers : 000107-83-5, 000565-59-3, 000822-50-4 and 000589-34-4. They are called '2-methylpentane, 2,3-dimethylpentane, trans-1,2-dimethylcyclopentane and 3-methylhexane' under IUPAC naming and their molecular formulas are: C6H14, C7H16, C7H14 and C7H16. The mixture is liquid under normal conditions of temperature and pressure with no distinct odor. The product is modelled as a mixture of pure chemicals. Modelling this substance in a solution requires the user to add the solvent of their choice in their models. There is no publicly available information about the consumption of these substances on a consumer level. On industrial sites, the substance is used for the manufacture of products in the following sectors: chemicals.
| frit-for-cathode-ray-tube-display | kg | This product is used in the production of a cathode ray tube (CRT) display. The frit bonds the funnel glass to the panel glass. It has a high content of lead oxide for the frit to have a low melting temperature.
| frit-for-ceramic-tile | kg | This product is a "frit, for ceramic tile". It is a ceramic chemical that has been melted and cooled rapidly, then ground to a fine powder. It is the main component of nearly all ceramic glazes and is used to produce many compositions of different materials where a glass faze is needed.
| frozen-fish-sticks-hake | kg | One package of frozen fish sticks ready to to send to wholesale. The composition of the fish sticks is 47% hake species. Other ingredients include olive oil, added vitamins, yeast, wheat and breadcrumbs None
| fruit-tree-seedling-for-planting | unit | The product 'fruit tree seedling, for planting' represents 25600 fruit tree seedlings which is the yield of 1 ha of one nursery period which lasts 824 days. It is a perennial crop. This product is used for plant propagation. A seedling is a young plant raised from seed in a nursery. The tree seedlings are produced in a nursery for plantation in fruit tree orchards such as apple orchards. The seedlings are produced on the open field, without irrigation.
| fuel-cell-polymer-electrolyte-membrane-2kw-electrical-future | unit | This is an infrastructure, representing the production of a fuel cell, polymer electrolyte membrane (PEM). It has a 2 kW electrical output, a lifetime operation of 15 years that corresponds to 80,000 h. The process includes the most important building materials, their end-of-life, the energy consumption during production and land use.
| fuel-cell-solid-oxide-125kw-electrical-future | unit | This is an infrastructure, representing the production of a solid oxide fuel cell (SOFC) system. It has a 125 kW electrical output, a lifetime auxiliary systems is 80,000 h operation of 15 years while the lifetime of stack is 48,000 h. The process includes the most important building materials, their decommission, the energy consumption during production and land use.
| fuel-cell-solid-oxide-with-micro-gas-turbine-180kw-electrical-future | unit | This is an infrastructure, representing the production of a hybrid solid oxide fuel cell (SOFC) micro gas turbine system with a 180 kW electrical output. It has a lifetime for auxiliary systems of 80,000 h, a lifetime for the stack of 48,000 h. and 50,000 h for micro gas turbine. The process includes the most important building materials, their decommission, the energy consumption during production and land use.
| fuel-cell-stack-polymer-electrolyte-membrane-2kw-electrical-future | unit | This is an infrastructure, representing the production of a polymer electrolyte membrane (PEM) fuel cell stack with 2 kW electrical output. It has a lifetime of 6 years that corrsponds to 32,000 h. The process includes the most important building materials, their decommission, the energy consumption during production and land use.
| fuel-cell-stack-solid-oxide-125kw-electrical-future | unit | This is an infrastructure, representing the production of asolid oxide fuel cell (SOFC) stack with 125 kW electrical output. It has a lifetime of 6 years that corrsponds to 48,000 h. The process includes the most important building materials, their decommission, the energy consumption during production and land use.
| funnel-glass-for-cathode-ray-tube-display | kg | This product is used in the production of a cathode ray tube (CRT) display. The funnel glass connects the electron gun to the panel glass. It is made of high-quality glass that shields against x-rays and the inner coating of the funnel acts as the another of the cathode ray tube.
| furnace-logs-30kw | unit | This is an infrastructure, representing the product of a log furnace. It is based on a log wood boiler, brand ETA/BUDERUS, model SH/Logano, with a capocity of 30kW, a lifetime of 20 years and lifetime capacity of 5,256,000 kWh. The proces includes the most important materials used for the fabrication of the furnace, their decommission, land use, energy and heat for the construction.
| furnace-logs-6kw | unit | This is an infrastructure, representing the product of a small log furnace that is used for room heating. It has a capacity of 6 kW, a lifetime of 20 years and a lifetime capacity of 1,051,200 kWh. This category includes wood-fired cooking stoves, tiled and closed fireplaces and fireplace stoves of modern design, which serve as auxiliary heating or heating of a room. It is assumed that the furnace operates 1000 hours a year. The process includes the most important materials used for the fabrication of the furnace, their end-of-life, land use, energy and heat for the construction.
| furnace-logs-average-storage-area-100kw | unit | This is an infrastructure, representing the product of a log furnace that includes the storage area. It has a lifetime of 15 years for the furnace and 80 years for the chimney, while its operation time is 1,600 h/year and capacity of 100 kW. Such a heating system can serve to supply heat to a larger residential complex. The process includes the most important materials used for the fabrication of the furnace, the water storage and the chimney, their decommission, strorage area and energy used for the construction.
| furnace-logs-average-storage-area-30kw | unit | This is an infrastructure, representing the product of a log furnace that includes the storage area. It has a lifetime of 15 years for the furnace and 80 years for the chimney, while its operation time is 1,600 h/year and capacity of 30 kW. Such a system is usually used as a central heating stove in the basement of a single-family house or a small apartment building. The process includes the most important materials used for the fabrication of the furnace, the water storage and the chimney, their decommission, storage area and energy used for the construction.
| furnace-logs-average-storage-area-6kw | unit | This is an infrastructure, representing the product of a log furnace that includes the storage area. It has a lifetime of 20 years for the furnace and 80 years for the chimney, while its operation time is 1,000 h/year and capacity of 6 kW. This category includes wood-fired cooking stoves, tiled and closed fireplaces and fireplace stoves of modern design, which serve as auxiliary heating or heating of a room. It is assumed that the furnace operates 1000 hours a year. The process includes the most important materials used for the fabrication of the furnace, the water storage and the chimney, their end-of-life, storage area and energy used for the construction.
| furnace-logs-hardwood-storage-area-100kw | unit | This is an infrastructure, representing the product of a hardwood log furnace that includes the storage area. It has a lifetime of 15 years for the furnace and 80 years for the chimney, while its operation time is 1,600 h/year and capacity of 100 kW. Such a heating system can serve to supply heat to a larger residential complex. The process includes the most important materials used for the fabrication of the furnace, the water storage and the chimney, their decommission, hardwood storage and energy used for the construction.
| furnace-logs-hardwood-storage-area-30kw | unit | This is an infrastructure, representing the product of a softwood log furnace that includes the storage area. It has a lifetime of 15 years for the furnace and 80 years for the chimney, while its operation time is 1,600 h/year and capacity of 30 kW. Such a system is usually used as a central heating stove in the basement of a single-family house or a small apartment building. The process includes the most important materials used for the fabrication of the furnace, the water storage and the chimney, their decommission, hardwood storage and energy used for the construction.
| furnace-logs-hardwood-storage-area-6kw | unit | This is an infrastructure, representing the product of a log furnace that is used for additional heating or as heating of a living room. It operates with hardwood, it has a lifetime of 15 years for the furnace and 80 years for the chimney, while its capacity is 6 kW. This category includes wood-fired cooking stoves, tiled and closed fireplaces and fireplace stoves of modern design, which serve as auxiliary heating or heating of a room. It is assumed that the furnace operates 1000 hours a year. The process includes the most important materials used for the fabrication of the furnace, the water storage and the chimney, their end-of-life, hardwood storage and energy used for the construction.
| furnace-logs-softwood-storage-area-100kw | unit | This is an infrastructure, representing the product of a softwood log furnace that includes the storage area. It has a lifetime of 15 years for the furnace and 80 years for the chimney, while its operation time is 1,600 h/year and capacity of 100 kW. Such a heating system can serve to supply heat to a larger residential complex. The process includes the most important materials used for the fabrication of the furnace, the water storage and the chimney, their decommission, softwood storage and energy used for the construction.
| furnace-logs-softwood-storage-area-30kw | unit | This is an infrastructure, representing the product of a softwoodlog furnace that includes the storage area. It has a lifetime of 15 years for the furnace and 80 years for the chimney, while its operation time is 1,600 h/year and capacity of 30 kW. Such a system is usually used as a central heating stove in the basement of a single-family house or a small apartment building. The process includes the most important materials used for the fabrication of the furnace, the water storage and the chimney, their decommission, softwood storage and energy used for the construction.
| furnace-logs-softwood-storage-area-6kw | unit | This is an infrastructure, representing the product of a softwood log furnace that includes the storage area. It has a lifetime of 20 years for the furnace and 80 years for the chimney, while its operation time is 1,000 h/year and capacity of 6 kW. This category includes wood-fired cooking stoves, tiled and closed fireplaces and fireplace stoves of modern design, which serve as auxiliary heating or heating of a room. It is assumed that the furnace operates 1000 hours a year. The process includes the most important materials used for the fabrication of the furnace, the water storage and the chimney, their decommission, storage area and energy used for the construction.
| furnace-pellet-15kw | unit | This is an infrastructure, representing the product of a pellet furnace. It has a lifetime of 20 years for the furnace and the automatic control system, 80 years for the chimney, while its operation time is 2,100 h/year and capacity of 15 kW. This is used as a central heating system for a single-family house. The process includes the most important materials used for the fabrication of the furnace, the water storage and the chimney, their end-of-life, storage area and energy used for the construction.
| furnace-pellet-50kw | unit | This is an infrastructure, representing the product of a pellet furnace. It has a lifetime of 20 years for the furnace and the automatic control system, 80 years for the chimney, while its operation time is 2,100 h/year and capacity of 50 kW. This is used to heat apartment buildings or terraced housing complexes. The process includes the most important materials used for the fabrication of the furnace, the water storage and the chimney, their decommission, storage area and energy used for the construction.
| furnace-pellets-25kw | unit | This is an infrastructure, representing the product of a pellet furnace. It has a capacity of 0.025 MW, a lifetime of 20 years and a lifetime capacity of 4,380,000 kWh. The process includes the most important materials used for the fabrication of the furnace, their decommission, energy and heat for the construction and the decommission of the device.
| furnace-pellets-9kw | unit | This is an infrastructure, representing the product of a pellet furnace that is used for domestic heating. It is assumed to have lifetime of 15 years and an estimated lifetime operation time of 1,182,600 h. The process includes the most important materials used for the fabrication of the furnace, their end-of-life, energy and heat for the construction and the end-of-life of the device.
| furnace-pellets-with-silo-300kw | unit | This is an infrastructure, representing the product of a pellet burning furnace that is used for local heating networks, with a storage silo. Its assumed lifetime is 20 years, its lifetime capacity is 52,560,000 kWh, while it has a power of 300 kW. The process includes the most important materials used for the construction, their decommission, energy and heat for the construction and the decommission of the device.
| furnace-wood-chips-average-storage-area-1000kw | unit | This is an infrastructure, representing the product of a wood chips furnace that includes an average storage area. It has an assumed lifetime of 20 years for the furnace, 80 years for the chimney, a capacity of 1,000kW and an operation time 2,100 h/year. A furnace of this category is used to produce heat for a local heating network or is often installed in a wood-processing plant in order to be able to usefully utilize the waste produced. The process includes the most important materials used for the construction, their decommission, energy and heat for the construction and the decommission of the device.
| furnace-wood-chips-average-storage-area-300kw | unit | This is an infrastructure, representing the product of a wood chips furnace that includes an average storage area. It has an assumed lifetime of 20 years for the furnace and the automatic control system, 80 years for the chimney, a capacity of 300kW and an operation time 2,100 h/year. A furnace of this capacity is used to heat a large building complex or to supply a smaller heat network. The process includes the most important materials used for the construction, their decommission, energy and heat for the construction and the decommission of the device.
| furnace-wood-chips-average-storage-area-50kw | unit | This is an infrastructure, representing the product of a wood chips furnace that includes an average storage area. It has an assumed lifetime of 20 years for the furnace and the automatic control system, 80 years for the chimney, a capacity of 50kW and an operation time 2,100 h/year. This is used for heating multi-family and terraced residential buildings. The process includes the most important materials used for the construction, their decommission, energy and heat for the construction and the decommission of the device.
| furnace-wood-chips-hardwood-storage-area-1000kw | unit | This is an infrastructure, representing the product of a hardwood wood chips furnace that includes the storage area. It has a lifetime of 20 years for the furnace the automatic control system, 80 years for the chimney, while its operation time is 2,100 h/year and capacity of 1000 kW. A furnace of this category is used to produce heat for a local heating network or is often installed in a wood-processing plant in order to be able to usefully utilize the waste produced. The process includes the most important materials used for the fabrication of the furnace, the water storage and the chimney, their decommission, hardwood storage and energy used for the construction.
| furnace-wood-chips-hardwood-storage-area-300kw | unit | This is an infrastructure, representing the product of a hardwood wood chips furnace that includes the storage area. It has a lifetime of 20 years for the furnace the automatic control system, 80 years for the chimney, while its operation time is 2,100 h/year and capacity of 300 kW. A furnace of this capacity is used to heat a large building complex or to supply a smaller heat network. The process includes the most important materials used for the fabrication of the furnace, the water storage and the chimney, their decommission, hardwood storage and energy used for the construction.
| furnace-wood-chips-hardwood-storage-area-50kw | unit | This is an infrastructure, representing the product of a hardwood wood chips furnace that includes the storage area. It has a lifetime of 20 years for the furnace the automatic control system, 80 years for the chimney, while its operation time is 2,100 h/year and capacity of 50 kW. This is used for heating multi-family and terraced residential buildings. The process includes the most important materials used for the fabrication of the furnace, the water storage and the chimney, their decommission, hardwood storage and energy used for the construction.
| furnace-wood-chips-softwood-storage-area-1000kw | unit | This is an infrastructure, representing the product of a softwood wood chips furnace that includes the storage area. It has a lifetime of 20 years for the furnace the automatic control system, 80 years for the chimney, while its operation time is 2,100 h/year and capacity of 1,000 kW. A furnace of this category is used to produce heat for a local heating network or is often installed in a wood-processing plant in order to be able to usefully utilize the waste produced. The process includes the most important materials used for the fabrication of the furnace, the water storage and the chimney, their decommission, softwood storage and energy used for the construction.
| furnace-wood-chips-softwood-storage-area-300kw | unit | This is an infrastructure, representing the product of a softwood wood chips furnace that includes the storage area. It has a lifetime of 20 years for the furnace the automatic control system, 80 years for the chimney, while its operation time is 2,100 h/year and capacity of 300 kW. A furnace of this capacity is used to heat a large building complex or to supply a smaller heat network.The process includes the most important materials used for the fabrication of the furnace, the water storage and the chimney, their decommission, softwood storage and energy used for the construction.
| furnace-wood-chips-softwood-storage-area-50kw | unit | This is an infrastructure, representing the product of a softwood wood chips furnace that includes the storage area. It has a lifetime of 20 years for the furnace the automatic control system, 80 years for the chimney, while its operation time is 2,100 h/year and capacity of 50 kW. This is used for heating multi-family and terraced residential buildings. The process includes the most important materials used for the fabrication of the furnace, the water storage and the chimney, their decommission, softwood storage and energy used for the construction.
| furnace-wood-chips-with-silo-1000kw | unit | This is an infrastructure, representing the product of a wood chips furnace that includes a silo and it is used for district heating networks. It has a lifetime of 20 years, a lifetime capacity of 175,200,000 kWh and capacity of 1,000 kW. The process includes the most important materials used for the fabrication of the furnace, the water storage and the chimney, their decommission, wood chips storage and energy used for the construction.
| furnace-wood-chips-with-silo-300kw | unit | This is an infrastructure, representing the product of a wood chips furnace that includes a silo and it is used for local heating networks. It has a lifetime of 20 years, a lifetime capacity of 52,560,000 kWh and capacity of 300 kW. The process includes the most important materials used for the fabrication of the furnace, the water storage and the chimney, their decommission, wood chips storage and energy used for the construction.
| furnace-wood-chips-with-silo-5000kw | unit | This is an infrastructure, representing the product of a wood chips furnace that includes a silo and it is used for district heating networks. It has a lifetime of 20 years, a lifetime capacity of 876,000,000 kWh and capacity of 5,000 kW. The process includes the most important materials used for the fabrication of the furnace, the water storage and the chimney, their decommission, wood chips storage and energy used for the construction.
| furnace-wood-chips-with-silo-50kw | unit | This is an infrastructure, representing the product of a wood chips furnace that includes a silo and it is used for central heating networks. It has a lifetime of 20 years, a lifetime capacity of 8,760,000 kWh and capacity of 50 kW. The process includes the most important materials used for the fabrication of the furnace, the water storage and the chimney, their decommission, wood chips storage and energy used for the construction.
| furniture-wooden | kg | This product represents an average kg of wooden furniture. To do so, the life cycle inventory data of three pieces of wooden furniture retrieved from González-García et al. (2011) have been averaged. The first piece of furniture is an office table made of laminated wood with an aluminium base and textile used as a divisor. The second piece of furniture is a livingroom cupboard made of medium-density fibreboard, particleboard, natural wood and carboard filling. The last piece of furniture is a group of items (drawers, shelf and a desk) mainly made of medium-density fibreboard, particleboard and beech panels. The inputs of metal (iron, steel and aluminium) represent part of the structure and account for screw and nails. Textile inputs are integral part of the furniture.
| furrow-covering-sugarcane | ha | This exchange represents the furrow closing operation. The operation time is 1.67 hours per ha and the diesel fuel consumption is 11.54 L diesel per hour of effective operation.
| furrowing-sugarcane | ha | This exchange represents the furrow opening operation in one hectare (ha). The operation time is 1.59 hours per ha and the diesel fuel consumption is 13.56 L diesel per hour of effective operation.
| gadolinium-oxide | kg | Gadolinium is a lanthanide, a rare earth element, that is most commonly found in the oxide minerals monzanite and bastnaesite. The Bayan Obo iron ore deposit is the most largest known deposit of gadolinium and China is the largest supplier of gadolinium oxide (Gd2O3) globally, representing approximately 97% of world production. Gadolinium oxide has no commercial applications.
| gallium-in-bayer-liquor-from-aluminium-production | kg | 'gallium, in Bayer liquor from aluminium production' is a metal. It accounts for resource depletion in the gallium production that is a post-transition metal. Gallium is simultaneously extracted together with aluminium in the Bayer process of the aluminium production. It can be used in the following applications and/or processes: primarily in electronic circuits, semiconductors and light-emitting diodes (LEDs).
| gallium-semiconductor-grade | kg | 'gallium, semiconductor-grade' is an inorganic substance with a CAS no. : 007440-55-3. It is called 'gallium' under IUPAC naming and its molecular formula is: Ga. It is solid under normal conditions of temperature and pressure with no information available about its odor. The substance is produced and purified to 99.9999% Modelling this substance in a solution requires the user to add the solvent of their choice in their models. On a consumer level, is used in the following products: Electrical and electronic products On industrial sites, the substance is used for the manufacture of products in the following sectors: Hardener/alloy agent for secondary aluminum processing, high purity gallium is combined with other elements through thin film deposition onto substrate wafers to make LED's, transistors, etc..., aslo combined with other high purity substances like arsenic or nitrides and a boule (crystal) is grown in a furnace operation. These are sliced into thin wafers to be used as substrates for semi-conducting products.
| garage-wood-non-insulated-fire-protected | m2 | This is an immobile infrastructure, representing the construction of a" garage, wood, non-insulated, fire-protected". The infrastructure models a typical wooden garage with flame-resistant concrete floor, non insulated wood construction, used in farms for the storage of machinery. It has a building volume of 630 m3, a useable space of 111 m2, and a lifetime of 50 years. The process includes construction material inputs, building machinery and also materials for their repair and replacement, end-of-life and maintenance of the building. It exludes direct emissions from construction, end-of-life of production and the resources used during utilization phase of the building.
| gas-boiler | unit | This is an infrastructure, representing the construction of a gas boiler. The infrastructure is based on the production of an oil boiler with a 10 kW gas input. The process includes all materials necessary to construct it and energy and water consumption during manufacturing.
| gas-motor-206kw | unit | This is an infrastructure, representing the product of a gas motor that is used in an existing natural gas cogeneration plant. It has a 206 kW capacity and weighs 1400 kg. The process includes all materials necessary to construct it and energy and water consumption during manufacturing. Life time for operation assumed at 70'000 h.
| gas-motor-mini-chp-plant | unit | This is an infrastructure, representing the construction of a gas motor used in a mini combined heat and power (CHP) plant. The motor is a water-cooled single-cylinder 4-stroke piston-gas internal combustion engine that weighs 30 kg. Its lifetime for operation is assumed to be 40,000 h.The process includes all materials necessary to construct it and energy and water consumption during manufacturing.
| gas-power-plant-100mw-electrical | unit | This is an immobile infrastructure, representing the construction of a gas power plant, 100MW electrical. The infrastructure represents an average gas power plant with a 100 MWe capacity and an assumed lifetime for operation of 180,000 h (approximately 5,000 h/a, 36 years of operation). Gas power plants can be used to cover peak loads. As a result, the annual number of operating hours can be relatively low. The gas power plant requires an area of 2000 m2. The process includes all materials necessary to construct it and energy consumption during manufacturing.
| gas-power-plant-300mw-electrical | unit | This is an immobile infrastructure, representing the construction of a gas power plant, 300MW electrical. The infrastructure represents an average gas power plant with a 300 MWe capacity and an assumed lifetime for operation of 180,000 h (approximately 5,000 h/a, 36 years of operation). Gas power plants can be used to cover peak loads. As a result, the annual number of operating hours can be relatively low. The process includes all materials necessary to construct it and energy consumption during manufacturing.
| gas-power-plant-combined-cycle-400mw-electrical | unit | This is an immobile infrastructure, representing the construction of a gas power plant, combined cycle, 400MW electrical. The infrastructure represents a power plant with a gas turbine of 265MWe and a steam turbine of 140MWe, while its life time is assumed to be 180,000 h (approximately 5,000 h/a, 36 years of operation). Gas power plants can be used to cover peak loads. As a result, the annual number of operating hours can be relatively low. The process includes all materials necessary to construct it and energy consumption during manufacturing.
| gas-turbine-10mw-electrical | unit | This is an immobile infrastructure, representing the product of an electrical gas turbine. It production represent an average gas turbine with a capacity of 10MW and an assumed lifetime of 80,000 h. The process includes all materials necessary to construct it and energy consumption during manufacturing
| gas-turbine-80mw-for-compressed-air-energy-storage | unit | fired by natural gas to generate electricity during decompressing; power rating: 80 MW
| generator-200kw-electrical | unit | This is an infrastructure, representing the product of an electrical generator. It is used in an existing natural gas cogeneration plant and it has a capacity of 200kW with an assumed lifetime of 80,000 h. The process includes all materials necessary to construct it and energy and water consumption during manufacturing.
| generator-mini-chp-plant | unit | This is an infrastructure, representing the construction of a generator used in a mini combined heat and power (CHP) plants. The infrastructure is assumed to have a lifetime for operation of 80,000 h. The process includes all materials necessary to construct it and energy and water consumption during manufacturing.
| geothermal-power-plant-5-5mwel | unit | This is an immobile infrastructure, representing the construction of a geothermal power plant at the surface. The infrastructure represents a coupled underground and surface system with a 5.5MWel power capacity. The process includes all materials necessary to construct it and infrastructure.
| geothermal-power-plant-hot-dry-rock | unit | This is an immobile infrastructure, representing the construction of a geothermal power plant, Hot-Dry-Rock. The system is also known as Enhanced geothermal systems (EGS) and it is used to explote Earth's interior heat outside known geothermal provinces. The infrastructure represents a plant with three deep boreholes with depths between 5000 m and 6000 m that has a flow rate of 224 m3/h, a land area of 7,500m2 and a lifetime of 20 years. The process includes all materials necessary to construct it, infrastructure and energy used in the machinery during the construction.
| geothermal-power-plant-undefined-type | unit | This is an immobile infrastructure, representing the construction of a geothermal power plant. The infrastructure covers all types of geothermal power plants except for binary cycle (Hot-Dry-Rock) geothermal plants. It represents a plant with three deep boreholes with depths between 5,000 m and 6,000 m that has a flow rate of 224 m3/h, a land area of 7,500 m2 and a lifetime of 20 years. The process includes all materials necessary to construct it, infrastructure and energy used in the machinery during the construction.
| glass-cullet-for-saint-gobain-isover-sa | kg | 'glass cullet, for Saint-Gobain ISOVER SA' is a solid waste under the category of industrial wastes. It is primarily generated in fluorescent lamps and glass wool mat production. 'glass cullet, for Saint-Gobain ISOVER SA' contain the following fractions: 100% glass cullet. By the database default (and per unit of reference product),'glass cullet, for Saint-Gobain ISOVER SA' has 0% water on wet mass basis (100% dry matter) and it has no Carbon content. It has no heating value. This kind of by-product (recyclable or waste) is generated from ordinary transforming activities, and as such can be considered for modelling waste outputs of comparable composition. In the ecoinvent database, this by-product is used in the following processes: glass wool mat production, with phenolic binder, uncoated, Saint-Gobain ISOVER SA; glass wool mat production, with plant-based binder, uncoated, Saint-Gobain ISOVER SA. This by-product can be modelled on two levels: treatment activity and market activity. The former one refers to the specific technology treating the by-product while the latter level represents a mix of treatments. Users are encouraged to inspect the modelling assumptions of the treatment activities and when selecting the market to additionally inspect the treatment mix. Collection and transportation of this by-product is accounted in the respective market activity, users are advised to inspect and modify the average transportation distances for a case specific modelling.
| glass-cullet-from-fluorescent-lamps-treatment | kg | 'glass cullet, from fluorescent lamps treatment' is a solid waste under the category of industrial wastes. It is primarily generated in end-of-life of fluorescent lamps. 'glass cullet, from fluorescent lamps treatment' contain the following fractions: 100% inert waste (glass). By the database default (and per unit of reference product),'glass cullet, from fluorescent lamps treatment' has 0% water on wet mass basis (100% dry matter) and it has no Carbon content. It has no heating value. This kind of by-product (recyclable or waste) is generated from ordinary transforming activities, and as such can be considered for modelling waste outputs of comparable composition. In the ecoinvent database, treatment option/s for this by-product include: deposition (inert material landfill). Based on the aforementioned treatments, this by-product receives, it is a non-hazardous waste. In addition, this by-product is used in the following processes: glass cullet supply, from fluorescent lamps, for Saint-Gobain ISOVER SA. This by-product can be modelled on two levels: treatment activity and market activity. The former one refers to the specific technology treating the by-product while the latter level represents a mix of treatments. Users are encouraged to inspect the modelling assumptions of the treatment activities and when selecting the market to additionally inspect the treatment mix. Collection and transportation of this by-product is accounted in the respective market activity, users are advised to inspect and modify the average transportation distances for a case specific modelling.
| glass-cullet-from-used-cathode-ray-tube-panels | kg | 'glass cullet, from used cathode ray tube panels' is a solid waste under the category of industrial wastes. It is primarily generated in the treatment process of cathode ray tube. 'glass cullet, from used cathode ray tube panels' contain the following fractions: 100% inert waste (glass). By the database default (and per unit of reference product),'glass cullet, from used cathode ray tube panels' has 0% water on wet mass basis (100% dry matter) and it has no Carbon content. It has no heating value. This kind of by-product (recyclable or waste) is generated from ordinary transforming activities, and as such can be considered for modelling waste outputs of comparable composition. In the ecoinvent database, treatment option/s for this by-product include: deposition (inert material landfill). Based on the aforementioned treatments, this by-product receives, it is a non-hazardous waste. This by-product can be modelled on two levels: treatment activity and market activity. The former one refers to the specific technology treating the by-product while the latter level represents a mix of treatments. Users are encouraged to inspect the modelling assumptions of the treatment activities and when selecting the market to additionally inspect the treatment mix. Collection and transportation of this by-product is accounted in the respective market activity, users are advised to inspect and modify the average transportation distances for a case specific modelling.
| glass-cullet-lead-containing-from-used-cathode-ray-tube | kg | 'glass cullet, lead containing, from used cathode ray tube' is a solid waste under the category of industrial wastes. It is primarily generated in the treatment process of cathode ray tube. 'glass cullet, lead containing, from used cathode ray tube' contain the following fractions: 100% inert waste (glass). By the database default (and per unit of reference product),'glass cullet, lead containing, from used cathode ray tube' has 0% water on wet mass basis (100% dry matter) and it has no Carbon content. It has no heating value. This kind of by-product (recyclable or waste) is generated from ordinary transforming activities, and as such can be considered for modelling waste outputs of comparable composition. In the ecoinvent database, treatment option/s for this by-product include: deposition (inert material landfill). Based on the aforementioned treatments, this by-product receives, it is a non-hazardous waste. This by-product can be modelled on two levels: treatment activity and market activity. The former one refers to the specific technology treating the by-product while the latter level represents a mix of treatments. Users are encouraged to inspect the modelling assumptions of the treatment activities and when selecting the market to additionally inspect the treatment mix. Collection and transportation of this by-product is accounted in the respective market activity, users are advised to inspect and modify the average transportation distances for a case specific modelling.
| glass-cullet-mixed-glass-from-used-cathode-ray-tube | kg | 'glass cullet, mixed glass from used cathode ray tube' is a solid waste under the category of industrial wastes. It is primarily generated in the treatment process of cathode ray tube. 'glass cullet, mixed glass from used cathode ray tube' contain the following fractions: 100% inert waste (glass). By the database default (and per unit of reference product),'glass cullet, mixed glass from used cathode ray tube' has 0% water on wet mass basis (100% dry matter) and it has no Carbon content. It has no heating value. This kind of by-product (recyclable or waste) is generated from ordinary transforming activities, and as such can be considered for modelling waste outputs of comparable composition. In the ecoinvent database, treatment option/s for this by-product include: deposition (inert material landfill). Based on the aforementioned treatments, this by-product receives, it is a non-hazardous waste. This by-product can be modelled on two levels: treatment activity and market activity. The former one refers to the specific technology treating the by-product while the latter level represents a mix of treatments. Users are encouraged to inspect the modelling assumptions of the treatment activities and when selecting the market to additionally inspect the treatment mix. Collection and transportation of this by-product is accounted in the respective market activity, users are advised to inspect and modify the average transportation distances for a case specific modelling.
| glass-cullet-sorted | kg | 'glass cullet, sorted' is a solid waste under the category of industrial wastes. It is primarily generated in glass production and processing activities. 'glass cullet, sorted' contain the following fractions: 100% sorted glass cullet. By the database default (and per unit of reference product),'glass cullet, sorted' has 0% water on wet mass basis (100% dry matter) and it has no Carbon content. It has no heating value. This kind of by-product (recyclable or waste) can be generated by both ordinary transforming and treatment activities. In the ecoinvent database, this by-product is used in the following processes: foam glass production; foam glass production, electricity from renewable energy products; glass cullet supply, for Saint-Gobain ISOVER SA; glass wool mat production; packaging glass production, brown; packaging glass production, green; packaging glass production, white. This by-product can be modelled on two levels: treatment activity and market activity. The former one refers to the specific technology treating the by-product while the latter level represents a mix of treatments. Users are encouraged to inspect the modelling assumptions of the treatment activities and when selecting the market to additionally inspect the treatment mix. Collection and transportation of this by-product is accounted in the respective market activity, users are advised to inspect and modify the average transportation distances for a case specific modelling.
| glass-etching-factory | unit | This is an immobile infrastructure, representing the construction of a glass etching factory. The infrastructure has a yearly output of 100,000 m2 coated glass. The process includes land use and area of buildings, but excludes machinery.
| glass-fibre-reinforced-plastic-polyamide-injection-moulded | kg | The product "glass fibre reinforced plastic, polyamide, injection moulded" is produced by injection moulding of glass fibre with polyamide resin. This product is used to replace steel, wood, cardboard, etc. in high performance applications: electricity (optical cable or central strength members) and electronics (printed circuit boards), energy (windmills, solar collectors), building and infrastructure (building façade, bridges, road pavement). Also, consumer goods (casing for household appliances and computers) and transportation (car body panels, truck cabins) are made with glass fibre reinforced plastic.
| glass-fibre-reinforced-plastic-polyester-resin-hand-lay-up | kg | The product "glass fibre reinforced plastic, polyester resin, hand lay-up" is produced by hand lay-up moulding of glass fibre with polyester resin. This product is used to replace steel, wood, cardboard, etc. in high performance applications: electricity (optical cable or central strength members) and electronics (printed circuit boards), energy (windmills, solar collectors), building and infrastructure (building façade, bridges, road pavement). Also, consumer goods (casing for household appliances and computers) and transportation (car body panels, truck cabins) are made with glass fibre reinforced plastic.
| glass-fibre | kg | The product "glass fibre" is produced in recuperative or oxy-fuel fired furnaces. The inventory for the glass fibre is based on a literature study for the technologies used in the European glass industry. The energy use is the main environmental aspect. Glass fibres can be used in manifold ways. Therefore resins and different chemicals are necessary. In ecoinvent, there are two types of processing, hand lay-up moulding with polyester resin and injection moulding with polyamide. The unit process raw data are meant to be used as background information. For other types of moulded products the background data for glass fibre can be used to assess the environmental impacts if the amount of other chemicals and the process requirements are known.
| glass-for-liquid-crystal-display | kg | This product is used in the production of a liquid crystal (LCD) display. The glass is produced by preparation and sorting of cullets, melting, forming of LCD flat glass parts and cooling down. Main data are based on information in a US-EPA LCA study about LCD and CRT production. The data represent the respective efforts for a 15-inch LCD computer screen, as it is produced in Japan in the late 1990s.
| glass-from-used-cathode-ray-tube | kg | 'glass from used cathode ray tube' is a solid waste under the category of industrial wastes. It is primarily generated in the treatment process of cathode ray tube. 'glass from used cathode ray tube' contain the following fractions: 100% inert waste (glass). By the database default (and per unit of reference product),'glass from used cathode ray tube' has 0% water on wet mass basis (100% dry matter) and Carbon present is of only fossil origin (0.3% on a dry matter basis). It has no heating value. This kind of by-product (recyclable or waste) is generated in a specific treatment process, and as such is not intended to be used as for modelling waste outputs from other activities. In the ecoinvent database, this by-product is used in the following processes: treatment of glass from used cathode ray tube. Based on the aforementioned treatments, this by-product receives, it is a non-hazardous waste. This by-product can be modelled on two levels: treatment activity and market activity. The former one refers to the specific technology treating the by-product while the latter level represents a mix of treatments. Users are encouraged to inspect the modelling assumptions of the treatment activities and when selecting the market to additionally inspect the treatment mix. Collection and transportation of this by-product is accounted in the respective market activity, users are advised to inspect and modify the average transportation distances for a case specific modelling.
| glass-tube-borosilicate | kg | "glass tube, borosilicate" is a glass tube with specific properties. It is produced from a mixture of boron (10 - 14%), feldspar (5%) and boric acid (10%). It is mainly used in the production of solar collectors.
| glass-tube-factory | unit | This is an immobile infrastructure, representing the construction of glass tube factory. The infrastructure has a annual capacity of 100,000 tons tube glass. The process includes land use and area of buildings, but excludes machinery.
| glass-wool-mat-uncoated-saint-gobain-isover-sa | kg | This is an infrastructure, representing the product of glass wool mat, uncoated. It is based on average production of all glass wooll mats by Saint-Gobain ISOVER SA, produced with plant-based binder or phenol-based binder. It has an average density of 25.00 kg/m3. The production includes input materials, energy and water consumption, production infrastructure, emissions and decommission.
| glass-wool-mat | kg | This is an infrastructure, representing the product of a glass wool mat. It can be used for all different kind of glass wool mats while its density is 40 kg/m3. The production includes input materials, energy and water consumption, packaging, production infrastructure, emissions and decommission.
| glazing-double-u-lt-1-1-w-per-m2k-laminated-safety-glass | m2 | The product "glazing, double, U<1.1 W/m2K, laminated safety glass" represents the processes included in the production of 1.06m2 (corresponding to 1m2 visible area) double glazing (2-IV, LSG) with a U-value below 1.1 W/m2K. It can be applied for laminated safety double glazing used in the building sector. 1 m2 visible glazing area has a final mass of 26 kg. The U-value refers to thermal transmittance, which is a measure of the quantity of heat that will flow through unit area in unit time per unit difference in temperature of the individual environments between which the structure intervenes.
| glazing-double-u-lt-1-1-w-per-m2k | m2 | The product "glazing, double, U<1.1 W/m2K" describes the processes included in the production of 1.06m2 (corresponding to 1m2 visible area) double glazing (2-IV) with a U-value below 1.1 W/m2K. It can be applied for double glazing used in the building sector. 1 m2 visible glazing area has a final mass of 20 kg. The U-value refers to thermal transmittance, which is a measure of the quantity of heat that will flow through unit area in unit time per unit difference in temperature of the individual environments between which the structure intervenes.
| glazing-triple-u-lt-0-5-w-per-m2k | m2 | The product "glazing, triple, U<0.5 W/m2K" represents the processes included in the production of 1.06m2 (corresponding to 1m2 visible area) triple glazing (3-IV) with a U-value below 0.5 W/m2K. It can be applied for triple glazing used in the building sector. 1 m2 visible glazing area has a final mass of 30 kg. The U-value refers to thermal transmittance, which is a measure of the quantity of heat that will flow through unit area in unit time per unit difference in temperature of the individual environments between which the structure intervenes.
| glider-for-electric-scooter | kg | This product represents 1 kg of an glider for an electric scooter without a battery. It comprised the body of an electric scooter, without an electric drivetrain and without a battery.
| glider-passenger-car | kg | This product represents 1 kg of a glider for a passenger car. The glider includes: the body of the car, the steering, braking and suspension system, tyres, cockpit equipment (seats, belts, etc.) and non propulsion related electronics. This product is based on a glider of specific weight around 800kg, corresponding to a compact size car of approximately 1200 to 1400kg.
| glucose | kg | 'glucose' is an organic substance with a CAS no. : 000050-99-7. It is called '(2R,3S,4R,5R)-2,3,4,5,6-Pentahydroxyhexanal' under IUPAC naming and its molecular formula is: C6H12O6. It is solid under normal conditions of temperature and pressure as a white powder. It is modelled as a pure substance. Modelling this substance in a solution requires the user to add the solvent of their choice in their models. There is no publicly available information about the consumption of this substance on a consumer level. On industrial sites, the substance is used for the manufacture of products in the following sectors: nutrition and chemicals.
| glued-laminated-bamboo | m3 | Glued laminated bamboo is composed of bamboo slats and a bonding agent. Bamboo culms are split, trimmed, and then planned to produce the slats, which vary in shape and size depending on the production and application of the material. The slats are glued, placed in a mould, and hot-pressed to form the laminate (De Flander and Rovers, 2009; Vogtländer et al., 2010). Glued laminated bamboo is mainly used for flooring and furniture. More recently, this product has also been used in structural applications (López and Correal, 2009; Wang et al., 2009). References: De Flander, K., Rovers, R., 2009. One laminated bamboo-frame house per hectare per year. Constr. Build. Mater. 23 (1), 210e218. Vogtländer, J., van der Lugt, P., Brezet, H., 2010. The sustainability of bamboo products for local and Western European applications. LCAs and land-use. J. Clean. Prod. 18 (13), 1260e1269. López, L.F.,Correal, J.F.J.,2009.Exploratorystudyof the glued laminated bamboo Guadua angustifolia as a structural material. Maderas cienc. Tecnol. 11 (3), 171e182. Wang, Z., Shyam, P., Chen, X., Gao, L., 2009. Application of bamboo based engineered materials in construction. In: International Conference on Modern Bamboo Structures. Bogota, Colombia.
| glued-laminated-timber-average-glue-mix | m3 | Glued laminated timber, also called glulam, is a type of structural engineered wood product comprising a number of layers of dimensional sawn timber bonded together with durable, moisture-resistant structural adhesives. Glulam is distinct from Cross Laminated Timber (CLT), for which layers of sawn timber are glued in perpendicular orientation to adjacent layers. By laminating a number of smaller pieces of sawn timber, a single large, strong, structural member is manufactured from smaller pieces. These structural members are used as vertical columns or horizontal beams (standard forms), as well as curved, arched shapes (special forms). Glulam is readily produced in curved shapes and is available in a range of species and appearance characteristics to meet varied end-use requirements. Connections are usually made with bolts or plain steel dowels and steel plates. The high strength and stiffness of laminated timbers enable glulam beams and arches to span large distances without intermediate columns, allowing more design flexibility than with traditional timber construction. The size is limited only by transportation and handling constraints.
| glued-laminated-timber-muf-glue | m3 | The product ' glued laminated timber, MUF-glue' is an engineered wood product. Glued laminated timber, also called glulam, is a type of structural engineered wood product comprising a number of layers of dimensional lumber bonded together with durable, moisture-resistant structural adhesives. In the case of ' glued laminated timber, MUF-glue', the adhesive used is Melamine Urea Formaldehyde adhesive' (MUF-glue). Glulam optimizes the structural values of wood, which is a renewable resource. Because of their composition, large glulam members can be manufactured from a variety of smaller trees harvested from second-growth forests and plantations. Glulam provides the strength and versatility of large wood members without relying on the old growth-dependent solid-sawn timbers. As with other engineered wood products, it reduces the overall amount of wood used when compared to solid sawn timbers by diminishing the negative impact of knots and other small defects in each component board. By laminating a number of smaller pieces of sawn timber a single large, strong, structural member is manufactured from smaller pieces. These structural members are used as vertical columns or horizontal beams, as well as curved, arched shapes. Glulam is readily produced in curved shapes and is available in a range of species and appearance characteristics to meet varied end-use requirements. Connections are usually made with bolts or plain steel dowels and steel plates. The high strength and stiffness of laminated timbers enable glulam beams and arches to span large distances without intermediate columns, allowing more design flexibility than with traditional timber construction. The size is limited only by transportation and handling constraints.
| glued-laminated-timber-pur-glue | m3 | The product 'glued laminated timber, PUR-glue' is an engineered wood product. Glued laminated timber, also called glulam, is a type of structural engineered wood product comprising a number of layers of dimensional lumber bonded together with durable, moisture-resistant structural adhesives. In the case of 'glued laminated timber, PUR-glue', the adhesive used is polyurethane adhesive (PUR glue). Glulam optimizes the structural values of wood, which is a renewable resource. Because of their composition, large glulam members can be manufactured from a variety of smaller trees harvested from second-growth forests and plantations. Glulam provides the strength and versatility of large wood members without relying on the old growth-dependent solid-sawn timbers. As with other engineered wood products, it reduces the overall amount of wood used when compared to solid sawn timbers by diminishing the negative impact of knots and other small defects in each component board. By laminating a number of smaller pieces of sawn timber a single large, strong, structural member is manufactured from smaller pieces. These structural members are used as vertical columns or horizontal beams, as well as curved, arched shapes. Glulam is readily produced in curved shapes and is available in a range of species and appearance characteristics to meet varied end-use requirements. Connections are usually made with bolts or plain steel dowels and steel plates.
| glued-solid-timber | m3 | The product 'glued solid timber' is an industrially manufactured product for load-bearing structures. Glued solid timber comprise two or three coniferous wood planks or squared timbers which are glued together by their face sides parallel to grain. The manufacturing process corresponds with that of glued laminated timber, whereby larger individual cross-sections are glued together. Thanks to their manufacturing process, glued solid timber beams are very dimensionally stable and are only susceptible to minor cracking. Owing to their high dimensional stability and low moisture content glued solid timber beams are particularly suitable for timber-frame buildings. Glued solid timber beams are manufactured from spruce, fir, pine, larch or Douglas fir. Other coniferous species are permissible but not typical.
| gluing-mill | unit | This is an immobile infrastructure, representing the construction of a medium sized gluing mill. The modelled plant is located adjacent to the sawmill in which the timber is sawn before gluing. The infrastructure has a yearly output of 12'000 m3 glued laminated timber. The process includes land use and occupation, buildings, energy consumption during the storage of the seeds.
| glycerin-distillate-bottom | kg | Glycerin distillate bottom, is a recyclable by-product from the esterification of rape seed oil in certain geographies. It is further used in agriculture as a source of of potassium.
| glycerine | kg | 'glycerine' is an organic substance with a CAS no. : 000056-81-5. It is called 'propane-1,2,3-triol' under IUPAC naming and its molecular formula is: C3H8O3. It is liquid under normal conditions of temperature and pressure and it has no odor. It is modelled as a pure substance. Modelling this substance in a solution requires the user to add the solvent of their choice in their models. On a consumer level, is used in the following products: fillers, putties, plasters, modelling clay, coating products, finger paints, anti-freeze products, biocides (e.g. disinfectants, pest control products) and lubricants and greases There is no publicly available information about the consumption of this substance on industrial sites.
| glycine | kg | 'glycine' is an organic substance with a CAS no. : 000056-40-6. It is called '2-aminoacetic acid' under IUPAC naming and its molecular formula is: C2H5NO2. It is solid under normal conditions of temperature and pressure with no information available about its odor. It is modelled as a pure substance. Modelling this substance in a solution requires the user to add the solvent of their choice in their models. On a consumer level, is used in the following products: washing & cleaning products, cosmetics and personal care products, perfumes and fragrances, adhesives and sealants, coating products, anti-freeze products, fillers, putties, plasters, modelling clay, polishes and waxes, biocides (e.g. disinfectants, pest control products), lubricants and greases, air care products and leather treatment products. There is no publicly available information about the consumption of this substance on industrial sites.
| glyoxal | kg | 'glyoxal' is an organic substance with a CAS no. : 000107-22-2. It is called 'oxaldehyde' under IUPAC naming and its molecular formula is: C2H2O2. It is liquid under normal conditions of temperature and pressure with a weak, sour odor. It is modelled as a pure substance. Modelling this substance in a solution requires the user to add the solvent of their choice in their models. There is no publicly available information about the consumption of this substance on a consumer level. On industrial sites, the substance is used for the manufacture of products in the following sectors: textiles, paper, chemicals and polymers.
| glyphosate | kg | 'glyphosate' is an organic substance with a CAS no. : 001071-83-6. It is called '2-(phosphonomethylamino)acetic acid' under IUPAC naming and its molecular formula is: C3H8NO5P. It is solid under normal conditions of temperature and pressure and it has no odor. It is modelled as a pure substance. Modelling this substance in a solution requires the user to add the solvent of their choice in their models. On a consumer level, is used in the following products: herbicide, pesticide There is no publicly available information about the consumption of this substance on industrial sites.
| gold-silver-ingot | kg | 'gold-silver, ingot' is a metal. It is a mix of gold, silver and other impurities. They are both transition metals. It is the direct poduct of smelting gold and silver ore concentrate, after being mined and beneficiated. It is in a form of ingots. It can be used in the following applications and/or processes: jewelery manufacturing, metal alloys, in nanoparticles for biotechnology and biomedical field.
| gold-unrefined | kg | 'gold, unrefined' is a metal. It is soft and yellow and it is the most ductile and malleable of the metals. Unrefined gold has a purity of 60-95% and it is a transition metal. It is the direct product of mining, beneficiation and smelting. It can be used in the following applications and/or processes: coinage, ornaments, jewellery, gilding, textile industry, electronics, for high conductivity and suppressing secondary emissions, gold-plated grid wire, etc.
| gold | kg | 'gold' is a metal. It is soft and yellow, it is the most ductile and malleable of the metals. Refined gold has a purity of 99.50% and it is a transition metal. It is the direct product of mining, beneficiation and smelting gold ore, after being mined and beneficiated while it is the by-product of platinum group metals extraction and refinery operations. It can be used in the following applications and/or processes: coinage, ornaments, jewellery, gilding, textile industry, electronics, for high conductivity and suppressing secondary emissions, gold-plated grid wire, etc.
| goods-wagon | unit | This product is an infrastructure that is used in the service of transportation. The goods wagon represents the infrastructure used to transport cargo used for rail transportation. Since the vehicle park of rail wagons is extremely inhomogeneous, this item is delivering the production of an average wagon.
| granulated-blast-furnace-slag | kg | The product "granulated blast furnace slag" represents the intermediate treatment of raw blast furnace slag, producing an output of granulated blast furnace slag (GBFS). GBFS resembles a natural sand grain, with a more angular form. It has a glass content of over 95% and presents excellent hydraulic properties. The GBFS usually goes through a subsequent grinding process, generating a supplementary cementitious material called ground granulated blast furnace slag (GGBFS). The most import part of the raw material for producing blast furnace slag cement is dry granulated blast furnace slag.
| grape | kg | The product 'grape' is a fruit. It is a perennial crop.
| graphic-paper-100percent-recycled | kg | The product 'graphic paper, 100% recycled' represents a weighted average of 9 common graphical recycling papers. Recycled graphic paper is produced recycled, deinked paper.
| graphite-battery-grade | kg | 'graphite, battery grade' is an inorganic substance with a CAS no. : 101239-80-9. It is called 'carbon' under IUPAC naming and its molecular formula is: C. It is solid under normal conditions of temperature and pressure and it has no odor. The substance is modelled with >99.9% purity Modelling this substance in a solution requires the user to add the solvent of their choice in their models. On a consumer level, is used in the following products: Batteries On industrial sites, the substance is used for the manufacture of products in the following sectors: Battery conductivity
| graphite | kg | 'graphite' is mineral in crystallized form of carbon. It is a direct product from extraction of metamorphic rocks. It can be used in the following applications and/or processes: in pencils, lubricants, crucibles, foundry facings, polishes, arc lamps, batteries, brushes for electric motors, and cores of nuclear reactors.
| grass-fibre | kg | The product 'grass fibre' is a by-product of ethanol and biogas production from grass. Ethanol is produced from grass by means of fermentation and has the by-products of grass fibre and protein feed, 100% crude. Biogas is produced from grass in a bio-refinery (grass-refinery) that delivers three co-products: biogas, proteins and fibres. Grass fibre is used in energy feed for animals.
| grass-organic | kg | The product 'grass, organic' is a grain. It is an annual crop.
| grass-seed-organic-for-sowing | kg | The product 'grass seed, organic, for sowing' is a seed. It is an annual crop. This seed product is used for plant propagation. The inventories include the production of organic grass seed on a temporary meadow and its further processing and storage. Included steps are soil cultivation, fertilisation (cattle slurry and manure), harvest, transport, processing, drying and storage. This product is produced through organic agricultural practices which do not include fertiliser and pesticide application.
| grass-seed-swiss-integrated-production-at-farm | kg | The product 'grass seed, Swiss integrated production, at farm' is a seed. It is an annual crop. Swiss integrated production refers to agriculture meeting the ecological requirements (ökologischer Leistungsnachweis, ÖLN) defined by the Swiss regulation on direct payments to agriculture (Direktzahlungsverordnung).
| grass-seed-swiss-integrated-production-for-sowing | kg | The product 'grass seed, Swiss integrated production, for sowing' is a seed. It is an annual crop. This seed product is used for plant propagation. The seed produced at the farm is transported to the processing centre, treated (pre-cleaning, cleaning, eventually drying, chemical dressing (for integrated production) and bag filling), stored and afterwards transported to the regional storage centre. Swiss integrated production refers to agriculture meeting the ecological requirements (ökologischer Leistungsnachweis, ÖLN) defined by the Swiss regulation on direct payments to agriculture (Direktzahlungsverordnung).
| grass-silage-organic | kg | The product 'grass silage, organic' represents preserved pasture used for animal feed. Grass is an annual crop. The grass is cut, collected into bales and then fermented. Grass silage is assumed to be composed of grass from 'grass production, organic, intensive' (20%), 'grass production, permanent grassland, organic, extensive' (40%) and from 'grass production, permanent grassland, organic, intensive' (40%). This product is produced through organic agricultural practices which do not include fertiliser and pesticide application.
| grass-silage-swiss-integrated-production | kg | The product 'grass silage, Swiss integrated production' represents preserved pasture used for animal feed. Grass is an annual crop. The grass is cut, collected into bales and then fermented. Swiss integrated production refers to agriculture meeting the ecological requirements (ökologischer Leistungsnachweis, ÖLN) defined by the Swiss regulation on direct payments to agriculture (Direktzahlungsverordnung).
| grass-swiss-integrated-production | kg | The product 'grass, Swiss integrated production' is a grain. It is an annual crop. Swiss integrated production refers to agriculture meeting the ecological requirements (ökologischer Leistungsnachweis, ÖLN) defined by the Swiss regulation on direct payments to agriculture (Direktzahlungsverordnung).
| gravel-crushed | kg | The product "gravel, crushed" represents crushed stone from open granite or basalt quarries. Although finer stones require more crushing energy than coarse ones, no distinction between gravel sizes was done, due to lack of detailed information. Crushed gravel is used as aggregate for construction, usually applied for concrete production or as a raw material in pavement subbase, for example as foundation material for highways, railways, runways, etc. Other major uses include aggregate for hot mix asphalt, and filler for highway, dam, and other back-filling. Smaller volumes of construction sand and gravel are used in plaster and gunite sands, snow and ice control, and railroad ballast.
| gravel-per-sand-quarry-infrastructure | unit | This is an immobile infrastructure, representing the construction of a gravel and sand mine infrastructure. It is based on an operating plant with an yearly excavated amount of about 400,000 to 500,000 tons and its life time is assumed to be 50 years. The process includes constructed buildings and machineries for a gravel and sand mine, but it excludes land-use of the mining activities (quarrying).
| gravel-round | kg | The product "gravel, round" represents round gravel, which is co-produced with sand in the same process. The module corresponds to the production of 1 kg of sand (35%) and gravel (65%). The largest use of construction sand and gravel is as aggregate for the production of concrete. The second largest use is as foundation material for highways, railways, runways, etc. Other major uses include aggregate for hot mix asphalt, and filler for highway, dam, and other back-filling. Smaller volumes of construction sand and gravel are used in plaster and gunite sands, snow and ice control, and railroad ballast. The amounts of reference products were expressed relative to the production volumes.
| green-asparagus | kg | The product 'green asparagus' is a vegetable. It is an annual crop.
| green-liquor-dregs | kg | 'green liquor dregs' is a solid waste under the category of industrial wastes. It is primarily generated in different types of paper and containerboard production activities. 'green liquor dregs' contain the following fractions: 100% Green liquor dregs from pulp production. By the database default (and per unit of reference product),'green liquor dregs' has 25% water on wet mass basis (75% dry matter) and Carbon present is of only non-fossil origin (39.07% on a dry matter basis). It has no heating value. This kind of by-product (recyclable or waste) is generated from ordinary transforming activities, and as such can be considered for modelling waste outputs of comparable composition. In the ecoinvent database, treatment option/s for this by-product include: deposition (residual material landfill). Based on the aforementioned treatments, this by-product receives, it is a hazardous waste. This by-product can be modelled on two levels: treatment activity and market activity. The former one refers to the specific technology treating the by-product while the latter level represents a mix of treatments. Users are encouraged to inspect the modelling assumptions of the treatment activities and when selecting the market to additionally inspect the treatment mix. Collection and transportation of this by-product is accounted in the respective market activity, users are advised to inspect and modify the average transportation distances for a case specific modelling.
| green-manure-organic-until-april | ha | The product 'green manure, organic, until April' represents the cultivation of green manure on an area of 1 ha until April. The dry matter yield is 2300 kg/ha. Green manure is not harvested but incorporated into the soil, its reference function is 1 ha cultivated land. Green manure is used as soil cover during winter to reduce soil erosion and nitrate leaching for spring-sown crops. An user employing this module should use 1 ha of green manure corresponding to the area required to produce 1 kg of product of spring-sown crop. The end date for green manure was chosen on the basis of the date of soil cultivation of the spring-sown crop in question. Users should employ the respective model of green manure depending on the date of soil cultivation for their crop. This product is produced through organic agricultural practices which do not include fertiliser and pesticide application.
| green-manure-organic-until-february | ha | The product 'green manure, organic, until February' represents the cultivation of green manure on an area of 1 ha until February. The dry matter yield is 2300 kg/ha. Green manure is not harvested but incorporated into the soil, its reference function is 1 ha cultivated land. Green manure is used as soil cover during winter to reduce soil erosion and nitrate leaching for spring-sown crops. An user employing this module should use 1 ha of green manure corresponding to the area required to produce 1 kg of product of spring-sown crop. The end date for green manure was chosen on the basis of the date of soil cultivation of the spring-sown crop in question. Users should employ the respective model of green manure depending on the date of soil cultivation for their crop. This product is produced through organic agricultural practices which do not include fertiliser and pesticide application.
| green-manure-organic-until-january | ha | The product 'green manure, organic, until January' represents the cultivation of green manure on an area of 1 ha until January. The dry matter yield is 2300 kg/ha. Green manure is not harvested but incorporated into the soil, its reference function is 1 ha cultivated land. Green manure is used as soil cover during winter to reduce soil erosion and nitrate leaching for spring-sown crops. An user employing this module should use 1 ha of green manure corresponding to the area required to produce 1 kg of product of spring-sown crop. The end date for green manure was chosen on the basis of the date of soil cultivation of the spring-sown crop in question. Users should employ the respective model of green manure depending on the date of soil cultivation for their crop. This product is produced through organic agricultural practices which do not include fertiliser and pesticide application.
| green-manure-organic-until-march | ha | The product 'green manure, organic, until March' represents the cultivation of green manure on an area of 1 ha until March. The dry matter yield is 2300 kg/ha. Green manure is not harvested but incorporated into the soil, its reference function is 1 ha cultivated land. Green manure is used as soil cover during winter to reduce soil erosion and nitrate leaching for spring-sown crops. An user employing this module should use 1 ha of green manure corresponding to the area required to produce 1 kg of product of spring-sown crop. The end date for green manure was chosen on the basis of the date of soil cultivation of the spring-sown crop in question. Users should employ the respective model of green manure depending on the date of soil cultivation for their crop. This product is produced through organic agricultural practices which do not include fertiliser and pesticide application.
| green-manure-swiss-integrated-production-until-april | ha | The product 'green manure, Swiss integrated production, until April' represents the cultivation of green manure on an area of 1 ha until April. The dry matter yield is 2300 kg/ha. Green manure is not harvested but incorporated into the soil, its reference function is 1 ha cultivated land. Green manure is used as soil cover during winter to reduce soil erosion and nitrate leaching for spring-sown crops. An user employing this module should use 1 ha of green manure corresponding to the area required to produce 1 kg of product of spring-sown crop. The end date for green manure was chosen on the basis of the date of soil cultivation of the spring-sown crop in question. Users should employ the respective model of green manure depending on the date of soil cultivation for their crop. Swiss integrated production refers to agriculture meeting the ecological requirements (ökologischer Leistungsnachweis, ÖLN) defined by the Swiss regulation on direct payments to agriculture (Direktzahlungsverordnung).
| green-manure-swiss-integrated-production-until-february | ha | The product 'green manure, Swiss integrated production, until February' represents the cultivation of green manure on an area of 1 ha until February. The dry matter yield is 2300 kg/ha. Green manure is not harvested but incorporated into the soil, its reference function is 1 ha cultivated land. Green manure is used as soil cover during winter to reduce soil erosion and nitrate leaching for spring-sown crops. An user employing this module should use 1 ha of green manure corresponding to the area required to produce 1 kg of product of spring-sown crop. The end date for green manure was chosen on the basis of the date of soil cultivation of the spring-sown crop in question. Users should employ the respective model of green manure depending on the date of soil cultivation for their crop. Swiss integrated production refers to agriculture meeting the ecological requirements (ökologischer Leistungsnachweis, ÖLN) defined by the Swiss regulation on direct payments to agriculture (Direktzahlungsverordnung).
| green-manure-swiss-integrated-production-until-january | ha | The product 'green manure, Swiss integrated production, until January' represents the cultivation of green manure on an area of 1 ha until January. The dry matter yield is 2300 kg/ha. Green manure is not harvested but incorporated into the soil, its reference function is 1 ha cultivated land. Green manure is used as soil cover during winter to reduce soil erosion and nitrate leaching for spring-sown crops. An user employing this module should use 1 ha of green manure corresponding to the area required to produce 1 kg of product of spring-sown crop. The end date for green manure was chosen on the basis of the date of soil cultivation of the spring-sown crop in question. Users should employ the respective model of green manure depending on the date of soil cultivation for their crop. Swiss integrated production refers to agriculture meeting the ecological requirements (ökologischer Leistungsnachweis, ÖLN) defined by the Swiss regulation on direct payments to agriculture (Direktzahlungsverordnung).
| green-manure-swiss-integrated-production-until-march | ha | The product 'green manure, Swiss integrated production, until March' represents the cultivation of green manure on an area of 1 ha until March. The dry matter yield is 2300 kg/ha. Green manure is not harvested but incorporated into the soil, its reference function is 1 ha cultivated land. Green manure is used as soil cover during winter to reduce soil erosion and nitrate leaching for spring-sown crops. An user employing this module should use 1 ha of green manure corresponding to the area required to produce 1 kg of product of spring-sown crop. The end date for green manure was chosen on the basis of the date of soil cultivation of the spring-sown crop in question. Users should employ the respective model of green manure depending on the date of soil cultivation for their crop. Swiss integrated production refers to agriculture meeting the ecological requirements (ökologischer Leistungsnachweis, ÖLN) defined by the Swiss regulation on direct payments to agriculture (Direktzahlungsverordnung).
| greenhouse-glass-walls-and-roof | m2*year | This is an immobile infrastructure, representing the construction of a "greenhouse, glass walls and roof". The infrastructure is modelled based on recent technology (after 2002) and typically covers large surfaces (7 ha in average). It is made of a structure of polyethylene tubes, covered with glass plates, while it comprises of a heating system, fume condenser, a network of steel pipes to deliver heat, a boiler to store hot water and a fertigation system. Its lifetime is minimally 25 years. The process includes input materials, energy consumption, fuel consumption, machinery used and end-of-life.
| greenhouse-plastic-walls-and-roof | m2*year | This is an immobile infrastructure, representing the construction of a "greenhouse, plastic walls and roof". The infrastructure is modelled based on recent technology (after 2002) and typically covers large surfaces (7 ha in average). It is made of a double-layer air-inflated film by a structure of plastic pipes or galvanized steel, covered with a double EVA (ethylene vinyl acetate) copolymer sheet. It comprises of a heating system, fume condenser, a network of steel pipes to deliver heat, a boiler to store hot water and a fertigation system. Its lifetime is minimally 25 years. The process includes input materials, energy consumption, fuel consumption, machinery used and end-of-life.
| ground-granulated-blast-furnace-slag | kg | The product "ground granulated blast furnace slag" represents the treatment of molten blast furnace slag, producing an output of ground granulated blast furnace slag (GGBFS, also referred to as slag cement). The ground granulated blast furnace slag (GGBFS) is a by-product of iron manufacturing which when added to concrete improves its properties such as workability, strength and durability. This material is obtained by the heating of iron ore, limestone and coke at a temperature about 1500 degree Celsius.
| gypsum-fibreboard | kg | The product "gypsum fibreboard" represents gypsum fibreboard produced 100% from natural gypsum (no FGD). Gypsum fibre boards are produced in the following way: The gypsum is mixed with water, fibres and additives and evenly spread on the belt of a calender. The board is pressed and when the gypsum is set, the edges are cut and the surplus water is removed by drying for about one hour in a kiln. Finally the boards are cut and packed. Gypsum fibre board consists of gypsum with 15-20% cellulose fibres. This product has a density of 1000 - 1250 kg/m3 and a thermal conductivity of 0.36 W/mK. Gypsum boards have good sound-absorbing properties and because of the constitutional water they show a good fire resistance and consequently often are used where these properties are required.
| gypsum-mineral | kg | The product "gypsum, mineral" represents the natural mineral CaSO4 * 2 H2O, milled. It is mined together with anhydrite rock in open pit mining. The output of the mine is crushed and sorted. The intermediate products are composed of about 65% natural gypsum (CaSO4 * 2 H2O), 34% natural anhydrite rock (CaSO4) and 1% soil and gravel that are deposited back in the mine. The material is gained by blasting and digging. Gypsum is used by the cement industry; as a filler in the paper industry, and as raw material for (burned) anhydrite and stucco.
| gypsum-plasterboard | kg | The product "gypsum plasterboard" represents plasterboard produced 100% from natural gypsum (no FGD). Gypsum plaster board is a sandwich construction with a gypsum core and a cardboard layer on each side. The weight of the cardboard is about 5% of the board. Gypsum plaster boards are produced continuously. The gypsum is mixed with water and additives and evenly spread on the lower cardboard. The upper cardboard is then applied and the edge profile is formed. When the gypsum is set, the surplus water is removed by drying for about one hour in a kiln. Finally the boards are cut and packed. The main application of this product is in lightweight construction.
| h3po4-purification-residue | kg | 'H3PO4 purification residue' is a solid waste under the category of industrial wastes. It is primarily generated in the purification of phosphoric acid . 'H3PO4 purification residue' contain the following fractions: 100% residue from H3PO4 purification. By the database default (and per unit of reference product),'H3PO4 purification residue' has 0% water on wet mass basis (100% dry matter) and it has no Carbon content. It has no heating value. This kind of by-product (recyclable or waste) is generated from ordinary transforming activities, and as such can be considered for modelling waste outputs of comparable composition. In the ecoinvent database, treatment option/s for this by-product include: deposition (residual material landfill). Based on the aforementioned treatments, this by-product receives, it is a hazardous waste. This by-product can be modelled on two levels: treatment activity and market activity. The former one refers to the specific technology treating the by-product while the latter level represents a mix of treatments. Users are encouraged to inspect the modelling assumptions of the treatment activities and when selecting the market to additionally inspect the treatment mix. Collection and transportation of this by-product is accounted in the respective market activity, users are advised to inspect and modify the average transportation distances for a case specific modelling.
| hafnium-sponge | kg | Hafnium sponge is the product of the Kroll process, during which the HfCl4 obtained from the zirconium / hafnium separation process is reduced by adding magnesium to hafnium sponge and magnesium chloride. Hafnium is mostly used in the atomic energy industry as a neutron absorber or for the production of nuclear reaction control rods and protection devices. Other applications include the use as cathode in X-ray tube or as an electronic material for the manufacture of photovoltaics.
| hafnium-tetrachloride | kg | Hafnium tetrachloride (Hafnium (IV) chloride – HfCl4) is an inorganic compound, which serves mostly as a precursor to most hafnium organometallic compounds. It is produced through various processes, such as carbochlorination of the zircon sands and then separation of zirconium / hafnium by extractive distillation. HfCl4 is also used i) as a precursor to highly active catalysts for the Ziegler-Natta polymerization of alkenes, especially propylene or ii) for other applications in organic synthesis.
| hair-dryer | unit | This is an infrastructure, representing the product of an average hair dryer that is used to dry hair. It has a mass of circa 0.89 kg, a capacity of 2000 W, a lifetime of 3 years and a lifetime operation of 22.5 hours. Its production represents all materials necessary to construct it, energy consumption during manufacturing and end-of-life.
| hard-chromium-coat-electroplating-steel-substrate-0-14-mm-thickness | m2 | 'hard chromium coat, electroplating, steel substrate, 0.14 mm thickness' is a product that belongs to the metal sector. It has a chromium layer thickness of 0.14 mm that is a transition metal. It can be used in the following applications and/or processes: variety of industrial applications to increase the wear and corrosion resistance of equipment components like hydraulic cylinders, piston rings, rotors and shafts for pumps, molds, dies and other forms, rollers and bearings, valves and gates, compressors, press punches, lathe beds, mechanical and automotive parts, agriculture equipment, mining equipment, paper and timber equipment, textile and printing components, food and beverage equipment,
| hard-coal-ash | kg | 'hard coal ash' is a solid waste under the category of industrial wastes. It is primarily generated in heat and elrctricity production but it is also generated in a wide range of activities in different sectors like chemicals production, minerals extraction, etc. 'hard coal ash' contain the following fractions: 100% ash from combustion of hard coal. By the database default (and per unit of reference product),'hard coal ash' has 0% water on wet mass basis (100% dry matter) and it has no Carbon content. It has no heating value. This kind of by-product (recyclable or waste) is generated from ordinary transforming activities, and as such can be considered for modelling waste outputs of comparable composition. In the ecoinvent database, treatment option/s for this by-product include: deposition (sanitary landfill, residual material landfill), thermal (municipal incineration). Based on the aforementioned treatments, this by-product receives, it can be both a hazardous and a non-hazardous waste. In addition, this by-product is used in the following processes: autoclaved aerated concrete block production; cement production, alternative constituents 21-35%; cement production, alternative constituents 45%; cement production, alternative constituents 6-20%; cement production, blast furnace slag 18-30% and 18-30% other alternative constituents; cement production, blast furnace slag 31-50% and 31-50% other alternative constituents; cement production, fly ash 21-35%; cement production, fly ash 6-20%; cement production, limestone 21-35%; cement production, pozzolana and fly ash 11-35%; cement production, pozzolana and fly ash 15-40%; cement production, pozzolana and fly ash 15-50%; cement production, pozzolana and fly ash 25-35%; cement production, pozzolana and fly ash 36-55%; cement production, pozzolana and fly ash 5-15%; cement production, pozzolana and fly ash 6-14%; cement production, sulphate resistant; clinker production; concrete production, 25MPa, ready-mix, exposure class XC1; concrete production, 25MPa, ready-mix, exposure class XC2; concrete production, 30MPa, ready-mix, exposure class XC3; concrete production, 30MPa, ready-mix, exposure classes XC3/XD2/XF1/XA1; flyash brick production. This by-product can be modelled on two levels: treatment activity and market activity. The former one refers to the specific technology treating the by-product while the latter level represents a mix of treatments. Users are encouraged to inspect the modelling assumptions of the treatment activities and when selecting the market to additionally inspect the treatment mix. Collection and transportation of this by-product is accounted in the respective market activity, users are advised to inspect and modify the average transportation distances for a case specific modelling.
| hard-coal-briquettes-factory | unit | This is an immobile infrastructure, representing the construction of a hard coal briquettes factory. An annual production of 2 million t and a lifetime of 30 years are assumed. Coke ovens are either autonomous plants located near mines or are operated close to smelters. The infrastructure comprises a large number of ovens, which are operated for around 20 hours per charge and therefore have a low throughput. The further processing of raw gas and tar also requires facilities that are comparable to a small chemical plant. The area accounted for the power plant is estimated as 2*105 m2 . Briquette factories are usually connected to a power plant, which supplies the heat for drying. The process includes the most important construction materials, their decommission, energy consumption during the construction and land use.
| hard-coal-briquettes | MJ | hard coal briquettes' is a fossil fuel with a calorific value of 31.4 MJ/kg. It is used as a solid fuel and is produced by brick making from hard coal using bitumen as binder. Its main applications are in the following sectors: domestic and industrial power source. 1 MJ equals 0.0318 kg of hard coal.
| hard-coal-coke-factory | unit | This is an immobile infrastructure, representing the construction of hard coal coke factory. The infrastructure is assumed to have a 30 years lifetime. The process includes the most important construction materials for the plant and their decommission, land use and the energy needed for the construction.
| hard-coal-power-plant | unit | This is an immobile infrastructure, representing the construction of a hard coal power plant. The infrastructure represents a plant with a total of 150,000 full load hours. In ecoinvent, one power plant each with 100 MW and 500 MW is accounted for lignite and hard coal. The dataset represents a mix with a share of 30 % and 70 %, respectively. The smaller power plants are equipped with electrostatic precipitators (ESP) and flue gas desulfurization plants (FGD), while an additional DeNOx plant was considered for the large power plants. This corresponds to lifetimes of 33 and 38 years, respectively. The area required is 2050 m2/MW. In addition, a construction period of 2 years is assumed. It includes all the materials necessary for the construction, the construction efforts, land use and decommission.
| hard-coal-preparation-plant | unit | This hard coal preparation plant receives run-of-mine (R.O.M.) hard coal for preparation in several steps. The included steps may include screening, crushing, washing etc. and can vary from plant to plant with the determined use and hence required quality of the coal.
| hard-coal-run-of-mine | kg | 'hard coal, run-of-mine' is a fossil fuel with a calorific value of 27.91 MJ/kg. It is used as a solid fuel and is sourced from coal mines. It is refined to hard coal for domestic and industrial applications.
| hard-coal | kg | hard coal' is a fossil fuel with a calorific value of 27.91 MJ/kg. It is used as a solid fuel and is sourced from coal mines after crushing, screening and washing the coal. Its main applications are in the following sectors: domestic fuel (mainly for hand-fired stoves), as filter media and as an ingredient in charcoal briquettes.
| hard-disk-drive-for-desktop-computer | unit | This is an infrastructure, representing the product of a Hard Disk for a desktop computer. Its production represents a common hard disk drive used in the last 3 years before 2005, Model "Western Digital", IDE hard drive, 10 GB, with a total mass 0.575 kg. Its includes all the materials necessary to construct it, energy consumption during manufacturing.
| hard-disk-drive-for-laptop-computer | unit | This is an infrastructure, representing the product of a Hard Disk for a laptop computer. Its production represents a common hard disk drive in the last 3 years before 2005, 2.5 inch or 63.5 mm of radius, up to 80 or more GB with a total mass of 0.115 kg. Its includes all the materials necessary to construct it, energy consumption during manufacturing.
| harvester | kg | This product is an infrastructure, modelling the production, maintenance and end-of-life of an 'harvester'. The machinery is assumed to have a mass of 10000 kg and a repair factor of 0.55. A repair factor of 0.55 means, that 55% of the initial materials of a new tractor are replaced during its lifetime. This is in addition to the materials used for maintenance. A user wishing to model this infrastructure in their studies, is advised to examine the relevant ecoinvent report (ecoinvent report No. 15.)
| harvesting-by-complete-harvester-beets | ha | This is delivering the service of 'harvesting, by complete harvester, beets' on an area of one hectare. It includes the use of diesel powered mobile infrastructure (tractors, machinery). Diesel combustion linearly affects direct emissions. Hence, a user can model the right amount of this service by using information on diesel consumption. For example: If within the user's model diesel consumption is 30 kg/ha while in this service it is 15 kg/ha, the user can model with 2 ha of this service.
| harvesting-by-complete-harvester-ground-crops | ha | This is delivering the service of 'harvesting, by complete harvester, ground crops' on an area of one hectare. It includes the use of diesel powered mobile infrastructure (tractors, machinery). Diesel combustion linearly affects direct emissions. Hence, a user can model the right amount of this service by using information on diesel consumption. For example: If within the user's model diesel consumption is 30 kg/ha while in this service it is 15 kg/ha, the user can model with 2 ha of this service.
| harvesting-forestry-harvester | hour | This is delivering the service of harvesting using a forestry harvester. It represents 1 productive machine hour (PMH), referring to the operational time of the harvester machine including breaks up to 15 minutes. The harvester, a type of heavy forestry vehicle employed in cut-to-length logging operations for felling, delimbing and bucking trees, is of class II (80 - 120 kW) with an average engine power of 100 kW and a total mass of 14,000 kg. The process includes the input of machinery infrastructure, the input of diesel fuel, lubricants/greases, their end-of-life, and the emissions into air from diesel consumption. The input of wood is excluded and should be added manually.
| harvesting-per-bundling-energy-wood-harvester | hour | This is delivering the service of harvesting/bundling using an energy wood harvester. It represents 1 productive machine hour (PMH), referring to the operational time of the harvester machine including breaks up to 15 minutes. The harvester, a type of heavy forestry vehicle employed in the stand or at the forest road for compiling and bundling slash into bundles of energy wood for more easy transportation of an energy wood harvester with an average engine power of 135 kW and a total mass of 21,400 kg. The process includes the input of machinery infrastructure, the input of diesel fuel, lubricants/greases, their end-of-life, and the emissions into air from diesel consumption. The input of wood is excluded and should be added manually.
| harvesting-sugarcane | ha | This exchange represents the mechanized sugarcane harvesting operation in one hectare (ha). The operation time is 2.8 hours per ha and the diesel fuel consumption is 49.4 L diesel per hour of effective operation.
| hay-organic-intensive | kg | The product 'hay, organic, intensive' is a grain. It is an annual crop. Intensive refers to ordinary production.
| hay-swiss-integrated-production-extensive | kg | The product 'hay, Swiss integrated production, extensive' is a grain. It is an annual crop. Swiss integrated production refers to agriculture meeting the ecological requirements (ökologischer Leistungsnachweis, ÖLN) defined by the Swiss regulation on direct payments to agriculture (Direktzahlungsverordnung). Extensive refers to grasslands used as biodiversity support sites with defined requirements by the Swiss regulation.
| hay-swiss-integrated-production-intensive | kg | The product 'hay, Swiss integrated production, intensive' is a grain. It is an annual crop. Swiss integrated production refers to agriculture meeting the ecological requirements (ökologischer Leistungsnachweis, ÖLN) defined by the Swiss regulation on direct payments to agriculture (Direktzahlungsverordnung).
| hay | kg | The product 'hay' is a grain. It is an annual crop. The ecoinvent database also contains this product from organic and Swiss integrated production.
| haying-by-rotary-tedder | ha | This is delivering the service of 'haying, by rotary tedder' on an area of one hectare. It includes the use of diesel powered mobile infrastructure (tractors, machinery). Diesel combustion linearly affects direct emissions. Hence, a user can model the right amount of this service by using information on diesel consumption. For example: If within the user's model diesel consumption is 30 kg/ha while in this service it is 15 kg/ha, the user can model with 2 ha of this service.
| hazardous-waste-for-incineration | kg | 'hazardous waste, for incineration' is a solid waste under the category of industrial wastes. It can be sourced in many and various ways and therefore it can belong in all waste categories (commercial and institutional, industrial and construction and demolition). It is primarily generated in a wide range of activities in different sectors. 'hazardous waste, for incineration' contain the following fractions: 100% average hazardous waste average (e.g. soil contaminated with mineral oil, acids, solvents, emulsions with metals, oil mixtures from e.g., oil separator, non-metallic shredder residues, electrostatic precipitator ashes from waste incineration, wastes and distillation residues from organic synthesis, or road gutter sludge). By the database default (and per unit of reference product),'hazardous waste, for incineration' has 25% water on wet mass basis (75% dry matter) and Carbon present is of only fossil origin (55.47% on a dry matter basis). It has a lower heating value of 17 MJ/kg . This kind of by-product (recyclable or waste) is generated from ordinary transforming activities, and as such can be considered for modelling waste outputs of comparable composition. In the ecoinvent database, treatment option/s for this by-product include: thermal (hazardous waste incineration). Based on the aforementioned treatments, this by-product receives, it is a hazardous waste. This by-product can be modelled on two levels: treatment activity and market activity. The former one refers to the specific technology treating the by-product while the latter level represents a mix of treatments. Users are encouraged to inspect the modelling assumptions of the treatment activities and when selecting the market to additionally inspect the treatment mix. Collection and transportation of this by-product is accounted in the respective market activity, users are advised to inspect and modify the average transportation distances for a case specific modelling.
| hazardous-waste-for-underground-deposit | kg | 'hazardous waste, for underground deposit' is a solid waste under the category of industrial wastes. It can be sourced in many and various ways and therefore it can belong in all waste categories (commercial and institutional, industrial and construction and demolition). It is primarily generated in a wide range of activities in different sectors. 'hazardous waste, for underground deposit' contain the following fractions: 100% inert waste meant for underground deposit. Due to lack of data, the composition of this waste is approximated with the known fraction of the municipal solid waste incineration residues. By the database default (and per unit of reference product),'hazardous waste, for underground deposit' has 0% water on wet mass basis (100% dry matter) and Carbon present is of only fossil origin (55.47% on a dry matter basis). It has no heating value. This kind of by-product (recyclable or waste) is generated from ordinary transforming activities, and as such can be considered for modelling waste outputs of comparable composition. In the ecoinvent database, treatment option/s for this by-product include: deposition (underground deposit). Based on the aforementioned treatments, this by-product receives, it is a hazardous waste. This by-product can be modelled on two levels: treatment activity and market activity. The former one refers to the specific technology treating the by-product while the latter level represents a mix of treatments. Users are encouraged to inspect the modelling assumptions of the treatment activities and when selecting the market to additionally inspect the treatment mix. Collection and transportation of this by-product is accounted in the respective market activity, users are advised to inspect and modify the average transportation distances for a case specific modelling.
| hazardous-waste-incineration-facility | unit | This is an immobile infrastructure, representing the construction of a hazardous waste incineration facility. The facility has a yearly production of 20,000 tons waste and an expected lifetime 40 years. The process includes building infrastructure and demolition, land occupations and transformations.
| heat-air-water-heat-pump-10kw | MJ | This product represents heat measured in MJ. The heat is produced with an air-water heat pump for an average one family house.
| heat-and-power-co-generation-unit-160kw-electrical-common-components-for-heat-electricity | unit | This is an immobile infrastructure, representing the production of a heat and power co-generation unit, with an electrical output of 160kW. The infrastructure consists of the common components for heat electricity co-generation unit. The process includes all shared components for heat and electricity production and a three-way catalytic converter. The factors are derived from the assumed total operating time of 100,000 hours divided by the service life of the components.
| heat-and-power-co-generation-unit-160kw-electrical-components-for-electricity-only | unit | This is an infrastructure, representing the production of a heat and power co-generation unit, components for electricity only, with an electrical output of 160kW . The process includes all components related exclusively to electricity production (electric parts, generator 200 kW electrical, and assembly of generator and motor). The factor of the electrical performance class is derived from the assumed total operating time of 100,000 hours divided by the service life of the components.
| heat-and-power-co-generation-unit-160kw-electrical-components-for-heat-only | unit | This is an infrastructure, representing the production of a heat and power co-generation unit, components for heat only, with an electrical output of 160kW . The process includes all components related exclusively to heat production (heat pump, storage 10'000 l, and heating and sanitary equipment). The factor of the electrical performance class is derived from the assumed total operating time of 100,000 hours divided by the service life of the components.
| heat-and-power-co-generation-unit-1mw-electrical-common-components-for-heat-electricity | unit | This is an immobile infrastructure, representing the production of a heat and power co-generation unit, with an electrical output of 1 MW. The infrastructure consists of the common components for heat electricity co-generation unit. The process includes all shared components for heat and electricity production and a three-way catalytic converter. The factor of the electrical performance class is derived from the assumed total operating time of 100,000 hours divided by the service life of the components.
| heat-and-power-co-generation-unit-1mw-electrical-components-for-electricity-only | unit | This is an infrastructure, representing the production of a heat and power co-generation unit, components for electricity only, with an electrical output of 1 MW . The process includes all components related exclusively to electricity production (electric parts, generator 200 kW electrical, and assembly of generator and motor). The factor of the electrical performance class is derived from the assumed total operating time of 100,000 hours divided by the service life of the components.
| heat-and-power-co-generation-unit-1mw-electrical-components-for-heat-only | unit | This is an infrastructure, representing the production of a heat and power co-generation unit, components for heat only, with an electrical output of 1 MW. The process includes all components related exclusively to heat production (heat pump, storage 10'000 l, and heating and sanitary equipment). The factor of the electrical performance class is derived from the assumed total operating time of 100,000 hours divided by the service life of the components.
| heat-and-power-co-generation-unit-1mwel-6-4mwth | unit | This is an immobile infrastructure, representing the production of a heat and power cogeneration unit with a capacity of 1MWel and 6.4 MWth.The process includes building materials, energy consumption and decommission.
| heat-and-power-co-generation-unit-200kw-electrical-common-components-for-heat-electricity | unit | This is an immobile infrastructure, representing the production of a heat and power co-generation unit, with an electrical output of 200 kW. The infrastructure consists of the common components for heat electricity co-generation unit. The process includes all shared components for heat and electricity production and a three-way catalytic converter. The factor of the electrical performance class is derived from the assumed total operating time of 100,000 hours divided by the service life of the components.
| heat-and-power-co-generation-unit-200kw-electrical-components-for-electricity-only | unit | This is an infrastructure, representing the production of a heat and power co-generation unit, components for electricity only, with an electrical output of 200 kW. The process includes all components related exclusively to electricity production (electric parts, generator 200 kW electrical, and assembly of generator and motor). The factor of the electrical performance class is derived from the assumed total operating time of 100,000 hours divided by the service life of the components.
| heat-and-power-co-generation-unit-200kw-electrical-components-for-heat-only | unit | This is an infrastructure, representing the production of a heat and power co-generation unit, components for heat only, with an electrical output of 200 kW. The process includes all components related exclusively to heat production (heat pump, storage 10'000 l, and heating and sanitary equipment). The factor of the electrical performance class is derived from the assumed total operating time of 100,000 hours divided by the service life of the components.
| heat-and-power-co-generation-unit-200kw-electrical-diesel-scr-common-components-for-heat-electricity | unit | This is an immobile infrastructure, representing the production of a heat and power co-generation unit, diesel SCR, common components for heat and electricity, with an electric output of 200kW electrical. The infrastructure consists of the common components for heat electricity co-generation unit. The process includes all shared components for heat and electricity production, a selective catalytic reactor (SCR) and oxidation catalytic converter. The factor of the electrical performance class is derived from the assumed total operating time of 100,000 hours divided by the service life of the components.
| heat-and-power-co-generation-unit-200kw-electrical-diesel-scr-components-for-electricity-only | unit | This is an infrastructure, representing the production of aheat and power co-generation unit, diesel SCR, components for electricity only, with an electric output of 200kW electrical. The process includes all components related exclusively to electricity production (electric parts, generator 200 kW electrical, and assembly of generator and motor). The factor of the electrical performance class is derived from the assumed total operating time of 100,000 hours divided by the service life of the components.
| heat-and-power-co-generation-unit-200kw-electrical-diesel-scr-components-for-heat-only | unit | This is an infrastructure, representing the production of a heat and power co-generation unit, diesel SCR, components for heat only, with an electric output of 200kW electrical. The process includes all components related exclusively to heat production (heat pump, storage 10'000 l, and heating and sanitary equipment). The factor of the electrical performance class is derived from the assumed total operating time of 100,000 hours divided by the service life of the components.
| heat-and-power-co-generation-unit-500kw-electrical-common-components-for-heat-electricity | unit | This is an immobile infrastructure, representing the production of a heat and power co-generation unit, with an electrical output of 500 kW. The infrastructure consists of the common components for heat electricity co-generation unit. The process includes all shared components for heat and electricity production and a three-way catalytic converter. The factor of the electrical performance class is derived from the assumed total operating time of 100,000 hours divided by the service life of the components.
| heat-and-power-co-generation-unit-500kw-electrical-components-for-electricity-only | unit | This is an infrastructure, representing the production of a heat and power co-generation unit, components for electricity only, with an electrical output of 500 kW. The process includes all components related exclusively to electricity production (electric parts, generator 200 kW electrical, and assembly of generator and motor). The factor of the electrical performance class is derived from the assumed total operating time of 100,000 hours divided by the service life of the components.
| heat-and-power-co-generation-unit-500kw-electrical-components-for-heat-only | unit | This is an infrastructure, representing the production of a heat and power co-generation unit, components for heat only, with an electrical output of 500 kW. The process includes all components related exclusively to heat production (heat pump, storage 10'000 l, and heating and sanitary equipment). The factor of the electrical performance class is derived from the assumed total operating time of 100,000 hours divided by the service life of the components.
| heat-and-power-co-generation-unit-50kw-electrical-common-components-for-heat-electricity | unit | This is an immobile infrastructure, representing the production of a heat and power co-generation unit, with an electrical output of 50 kW. The infrastructure consists of the common components for heat electricity co-generation unit. The process includes all shared components for heat and electricity production and a three-way catalytic converter. The factor of the electrical performance class is derived from the assumed total operating time of 100,000 hours divided by the service life of the components.
| heat-and-power-co-generation-unit-50kw-electrical-components-for-electricity-only | unit | This is an infrastructure, representing the production of a heat and power co-generation unit, components for electricity only, with an electrical output of 50 kW. The process includes all components related exclusively to electricity production (electric parts, generator 200 kW electrical, and assembly of generator and motor). The factor of the electrical performance class is derived from the assumed total operating time of 100,000 hours divided by the service life of the components.
| heat-and-power-co-generation-unit-50kw-electrical-components-for-heat-only | unit | This is an infrastructure, representing the production of a heat and power co-generation unit, components for heat only, with an electrical output of 50 kW. The process includes all components related exclusively to heat production (heat pump, heating and sanitary equipment, and storage 10'000 l). The factor of the electrical performance class is derived from the assumed total operating time of 100,000 hours divided by the service life of the components.
| heat-and-power-co-generation-unit-6400kw-thermal-building | unit | This is an immobile infrastructure, representing the production of a heat and power co-generation unit, building, with a thermal output of 6,400kW. The infrastructure has a lifetime of 20 years, operation time for heat production of 2,030 h/year and for electricity production 3,500 h/year. The floor area of the power plant buildings is assumed to be 2000 m2. The process includes the most important materials used for the construction of the building, land use and the decommission of the building.
| heat-and-power-co-generation-unit-6400kw-thermal-common-components-for-heat-electricity | unit | This is an immobile infrastructure, representing the production of a heat and power co-generation unit, common components for heat and electricity, with a thermal output of 6,400kW. The infrastructure consists of the common components for heat electricity co-generation unit. It has a lifetime of 20 years, operation time for heat production of 2,030 h/year and for electricity production 3,500 h/year. The process includes the most important materials used for the fabrication of the cogeneration unit, energy needed for the production and the decommission of the unit. The factor of the electrical performance class is derived from the assumed total operating time of 100,000 hours divided by the service life of the components.
| heat-and-power-co-generation-unit-6400kw-thermal-components-for-electricity-only | unit | This is an infrastructure, representing the production of a heat and power co-generation unit, components for electricity only, with a thermal output of 6,400kW. The infrastructure has a lifetime of 20 years, operation time for heat production of 2,030 h/year and for electricity production 3,500 h/year. It has a lifetime of 20 years, operation time for heat production of 2,030 h/year and for electricity production 3,500 h/year. The process includes the generator and a control cabinet. The factor of the electrical performance class is derived from the assumed total operating time of 100,000 hours divided by the service life of the components.
| heat-and-power-co-generation-unit-organic-rankine-cycle-1000kw-electrical | unit | This is an immobile infrastructure, representing the production of a heat and power co-generation unit, organic Rankine cycle, with an electric output of 1,000kW. The infrastructure is dimensioned to be connected to a biomass burning boiler with a capacity of 5,000kWth producing circa 1,000 kWel. It has lifetime of 20 years and a liteime capacity of 175,200,000 kWh. The process includes the most important materials used for the fabrication of the unit, energy required for the construction and the decommission of the unit.
| heat-and-power-co-generation-unit-organic-rankine-cycle-1400kw-thermal-building | unit | This is an immobile infrastructure, representing the production of a heat and power co-generation unit, organic Rankine cycle, building, with a thermal output of 1,400kW. The infrastructure is automatically supplied with wood chips, using a steam turbine and a multi-cyclone filter, while it has a lifetime of 80 years. The floor area of the power plant building is assumed to be 1600 m2. The process includes building materials, their decommission and land use.
| heat-and-power-co-generation-unit-organic-rankine-cycle-1400kw-thermal-common-components-heat-electricity | unit | This is an immobile infrastructure, representing the production of a heat and power co-generation unit, organic Rankine cycle, common components for heat and electricity, with a thermal output of 1,400kW. The infrastructure is automatically supplied with wood chips, using a steam turbine and a multi-cyclone filter. It has a lifetime of 20 years and it represents all the components necessary only for electricity production. The process includes building materials and their decommission.
| heat-and-power-co-generation-unit-organic-rankine-cycle-1400kw-thermal-components-for-electricity-only | unit | This is an immobile infrastructure, representing the production of a heat and power co-generation unit, organic Rankine cycle, components for electricity only, with a thermal output of 1,400kW. The infrastructure is automatically supplied with wood chips, using a steam turbine and a multi-cyclone filter, while it has a lifetime of 80 years. The process includes a control cabinet and a electrical generator.
| heat-and-power-co-generation-unit-organic-rankine-cycle-1mwe-6-4-mwth | unit | This is an immobile infrastructure, representing the production of a heat and power co-generation unit, organic Rankine cycle, with a capacity of 1MWel and 6.4 MWth. The infrastructure represents an installation of a deep geothermal power plant. The process includes building materials and energy consumption during construction.
| heat-and-power-co-generation-unit-organic-rankine-cycle-200kw-electrical | unit | This is an immobile infrastructure, representing the production of a heat and power co-generation unit, organic Rankine cycle, with an electrical output of 200kW. The infrastructure is dimensioned to be connected to a biomass burning boiler with capacity 1,000kWth, producing about 200 kWel. It has a lifetime of 20 years and a lifetime capacity of 35,040,000 kWh. The process includes the most important materials used for the construction of the unit, their decommission and energy required for the construction.
| heat-and-power-co-generation-unit-organic-rankine-cycle-3mw-electrical | unit | This is an immobile infrastructure, representing the production of a heat and power co-generation unit, organic Rankine cycle, with a capacity of 3 MWel and 30 MWth . The infrastructure represents a plant that is used for a geothermal Hot-Dry-Rock power plant, with a lifetime of 20 years. The process includes building materials, their decommission and energy required for the construction.
| heat-brine-water-heat-pump-10kw | MJ | This product represents heat measured in MJ. The heat is produced with a brine-water heat pump and a borehole heat exchanger for an average one family house.
| heat-carrier-liquid-40percent-c3h8o2 | m3 | 'heat carrier liquid, 40% C3H8O2' is a by-product (wastewater) produced from industrial sources. It is generated from solar collectors and heat exchange systems production and installation activities . By the database default (and per unit of reference product),'heat carrier liquid, 40% C3H8O2' has the following physicochemical characteristics: C: 0.16369 kg/m3 , N: 0 kg/m3 , P: 0 kg/m3. This by-product can have a regional-specific composition; users are prompted to refer to the properties of this wastewater (in activities treating them) for a detailed elemental composition. This kind of by-product (wastewater) is generated from ordinary transforming activities, and as such can be considered for modelling wastewater outputs of comparable composition. In the ecoinvent database, treatment option/s for this wastewater include: wastewater treatment plant. This by-product can be modelled on two levels: treatment activity and market activity. The former one refers to the specific technology treating the by-product while the latter level represents a mix of treatments. Users are encouraged to inspect the modelling assumptions of the treatment activities and when selecting the market to additionally inspect the treatment mix. Collection and transportation of wastewater is accounted in the respective market activity with the use of sewer infrastructure; Transportation of wastewater through a sewer grid results in losses until the wastewater enters the wastewater treatment plant. Direct emissions due to those losses are considered in the market activity. Losses are regional specific and thus users are encouraged to inspect the regional modelling assumptions.
| heat-central-or-small-scale-biomethane | MJ | This is the product of heat that is generated using biomethane as fuel.
| heat-central-or-small-scale-jakobsberg | MJ | This product represents heat measured in MJ. The heat is produced in an example facility reffered to as 'Jakobsberg'. This facility produces 60% of its heat through natural gas and heat pump and 40% through the burning of light fuel oil. The dataset is targeted for central or small-scale heating. For more information on 'Jakobsberg' facility please check the relevant report.
| heat-central-or-small-scale-natural-gas-and-heat-pump-jakobsberg | MJ | This product represents heat measured in MJ. This heat product represents a mix between 78% 'heat, central or small-scale, natural gas, Jakobsberg' and 22% 'heat, central or small-scale, natural gas, Jakobsberg' from 'heat, central or small-scale, natural gas, Jakobsberg'.The dataset is targeted for central or small-scale heating. For more information on 'Jakobsberg' facility please check the relevant report.
| heat-central-or-small-scale-natural-gas-jakobsberg | MJ | This product represents heat measured in MJ. The heat is produced in an example facility reffered to as 'Jakobsberg' by the burning of natural gas. The dataset is targeted for central or small-scale heating. For more information on 'Jakobsberg' facility please check the relevant report.
| heat-central-or-small-scale-natural-gas | MJ | This product represents heat measured in MJ. The heat is produced through the burning of natural gas in heat and power co-generation units and several types of boilers. The dataset is targeted for central or small-scale heating.
| heat-central-or-small-scale-other-than-natural-gas | MJ | This product represents heat measured in MJ. The heat is produced through various other means than natural gas. This includes burning of biomethane in gas turbine; biogas in co-gen gas engine; anthracite, coal, lignite briquettes and coke in stove; hardwood, logs, softwood, wood chips, wood pellets in furnaces and wood heaters; light fuel oil in boilers. Also contributing are heat from heat pumps and solar collectors. The dataset is targeted for central or small-scale heating.
| heat-diffusion-absorption-heat-pump | MJ | This product represents heat measured in MJ. The heat is produced in a diffusion absorption heat pump using biomethane and electricity.
| heat-distribution-equipment-hydronic-radiant-floor-heating-150m2 | unit | This is an infrastructure, representing the construction of a heat distribution equipment, hydronic radiant floor heating, 150m2. It is a floor heating system at low temperature with 40°C of inlet temperature and 30-35°C of return temperature for a one family house. It has an energy reference area amounts to 165 m2 and a heated gross net area of 150 m2 with a lifetime assumed to be 20 years. Its production represents all materials necessary to construct it and decommission.
| heat-district-or-industrial-natural-gas | MJ | This product represents heat measured in MJ. The heat is produced through the burning of natural gas in co-generation units, boilers and industrial furnaces. The dataset is targeted for district and industrial-scale heating.
| heat-district-or-industrial-other-than-natural-gas | MJ | This product represents heat measured in MJ. The heat is produced through various other means than natural gas. This includes burning of biomethane in gas turbine; biogas in co-gen gas engine; anthracite, coal, lignite briquettes and coke in stove; hardwood, logs, softwood, wood chips, wood pellets in furnaces and wood heaters; light fuel oil in boilers. Also contributing are heat from heat pumps and solar collectors. The dataset is targeted for district and industrial-scale heating.
| heat-for-reuse-in-municipal-waste-incineration-only | MJ | The heat is produced in treatment activities and usually reused in the activity itself. Excess heat is fed in 'market for heat district or industrial, other than natural gas'.
| heat-from-bamboo-residues | MJ | This product represents heat measured in MJ. The heat is produced exclusively through incineration of bamboo residues. This includes burning of the bamboo residues in a heat and power co-generation unit. The product is meant to be primarily used in the bamboo supply chain.
| heat-from-steam-in-chemical-industry | MJ | This product represents heat measured in MJ. The heat is produced with the average fuel mix used in the chemical and petrochemical industry. It is to be used for heat energy in an average chemical plant.
| heat-future | MJ | This product represents heat measured in MJ. "heat, future" is produced by technologies not widely applied, such as biomethane and natural gas burned in solid oxide fuel cells, polymer electrolyte membrane fuel cells, diffusion absorption heat pump and wood pellets, burned in stirling engine.
| heat-pump-30kw | unit | This is an infrastructure, representing the product of a 30 kW heat pump unit, used in one family house. The product consists of three individual pumps, each of them having heat capacity of 10 kW and its lifetime is assumed to be 20 years.
| heat-pump-brine-water-10kw | unit | This is an infrastructure, representing the product of a heat pump, brine-water, 10kW used in one family house. The pump has a heat capacity of 10 kW and its lifetime is assumed to be 20 years.
| heat-pump-diffusion-absorption-4kw-future | unit | This is an infrastructure, representing the product of a diffusion absorption heat pump, with 4 kW nominal thermal power connected to a short borehole heat exchanger. Life time for the total system assumed with 20 years or 42,000 h full load operation. The process includes the most important materials used for production and the energy needed for production.
| heat-pump-for-mini-chp-plant | unit | This is an infrastructure, representing the product of a heat pump, for mini CHP plant. The pump is assumed to be operating for 80,000 h. The process includes the most important materials used for production, the energy and water needed for production.
| heat-pump-heat-and-power-co-generation-unit-160kw-electrical | unit | This is an immobile infrastructure, representing the product of an electrical heat pump, for heat and power co-generation unit, 160kW. The pump has a capacity 60kW and its life time for operation is assumed to be 80,000 h. The process includes the most important materials used for production, the energy and water needed for production.
| heat-solar-electric-multiple-dwelling-for-hot-water | MJ | This product represents heat measured in MJ. Heat for hot water is produced with a combination of a solar collector system and auxiliary heating unit powered by electricity. The collector system is made up of a pump, a water storage, tubes and the collector itself. This heat product is intended for a multiple dwelling house. Approx. 25% of heat delivered is produced through the collector system.
| heat-solar-gas-multiple-dwelling-for-hot-water | MJ | This product represents heat measured in MJ. Heat for hot water and room heating (combined system) is produced with a combination of a solar collector system and auxiliary heating unit powered by natural gas. The collector system is made up of a pump, a water storage, tubes and the collector itself. This heat product is intended for a multiple dwelling house. Approx. 25% of heat delivered is produced through the collector system.
| heat-solar-gas-one-family-house-for-combined-system | MJ | This product represents heat measured in MJ. Heat for hot water and room heating (combined system) is produced with a combination of a solar collector system and auxiliary heating unit powered by natural gas. The collector system is made up of a pump, a water storage, tubes and the collector itself. This heat product is intended for a one-family house. Approx. 30% of heat delivered is produced through the collector system.
| heat-solar-gas-one-family-house-for-hot-water | MJ | This product represents heat measured in MJ. Heat for hot water is produced with a combination of a solar collector system and auxiliary heating unit powered by natural gas. The collector system is made up of a pump, a water storage, tubes and the collector itself. This heat product is intended for a one-family house. Approx. 60% of heat delivered is produced through the collector system.
| heat-solar-wood-one-family-house-for-combined-system | MJ | This product represents heat measured in MJ. Heat for hot water and room heating (combined system) is produced with a combination of a solar collector system and auxiliary heating unit powered by biomass. The collector system is made up of a pump, a water storage, tubes and the collector itself. This heat product is intended for a one-family house. Approx. 30% of heat delivered is produced through the collector system.
| heat-storage-2000l | unit | This is an immobile infrastructure, representing the product of a heat storage, a chrome steel tank used with heat exchanger and boiler. It has a volumetric capacity of 2,000 liters. Its production represents all materials necessary to construct it, energy consumption during manufacturing and decommission. The lifetime of the whole solar collector system is assumed at 25 years.
| heat-transport-fluid-system-solar-thermal-parabolic-trough-50-mw | unit | This is an immobile infrastructure, representing the construction of a heat transport fluid system, solar thermal parabolic trough, 50 MW. The infrastructure represents a plant with a lifetime of 30 years. Its production includes all materials necessary to construct it and their decommission.
| heating-and-sanitary-equipment-heat-and-power-co-generation-unit-160kw-electrical | unit | This is an immobile infrastructure, representing the construction of a heating and sanitary equipment that is used in a heat and power co-generation unit with a capacity of 160kW. This includes additional piping required in the heating system, the gas supply line from the house connection to the gas main, an expansion vessel, the control of the flow temperature and the condensate disposal. It has an assumed lifetime operation of 100.000 h. The process includes all materials necessary to construct it and energy and water consumption during manufacturing.
| heating-and-sanitary-equipment-mini-chp-plant | unit | This is an immobile infrastructure, representing the construction of a heating and sanitary equipment that is used in a mini combined heat and power (CHP) plant. This module includes the additional piping required in the heating center, the gas line from the house connection, an expansion vessel, a circulating pump, valves, distribution, and condensate disposal. Its assumed life time for operation is 100,000 h. The process includes all materials necessary to construct it and energy and water consumption during manufacturing.
| heavy-fuel-oil-burned-in-refinery-furnace | MJ | 'heavy fuel oil, burned in refinery furnace' describes the use of a fossil fuel. It is used as a liquid fuel and is sourced from petroleum refineries. This exchange provides the service of burning 1 MJ of heavy fuel oil in a refinery furnace. The services includes (air) emissions. 1 MJ equals 0.0243 kg of heavy fuel oil (LHV of heavy fuel oil is ca 41.2 MJ/kg).
| heavy-fuel-oil | kg | heavy fuel oil' is a fossil fuel with a calorific value of 41.2 MJ/kg. It is used as a tar-like fuel and is sourced from petroleum refineries. Its main application is in the following sector: shipping.
| heavy-water | kg | 'heavy water' is an inorganic substance with a CAS no. : 007789-20-0. It is called 'deuterium oxide' under IUPAC naming and its molecular formula is: H2O. It is liquid under normal conditions of temperature and pressure and it has no odor. It is modelled as a pure substance. Modelling this substance in a solution requires the user to add the solvent of their choice in their models. There is no publicly available information about the consumption of this substance on a consumer level. There is no publicly available information about the consumption of this substance on industrial sites.
| helicopter | unit | Thisis an infrastructure, representing the product of an infrastructure that is used in the service of transportation. The helicopter represents infrastructure used to transport only passengers and it is assumed to have 10,000 hours flight time during its lifetime.
| helium-crude-stockpiling | kg | 'helium, crude stockpiling' is an inorganic substance with a CAS no. : 007440-59-7. It is called 'helium' under IUPAC naming and its molecular formula is: He. It is gas under normal conditions of temperature and pressure and it has no odor. The substance is modelled with >99.9% purity Modelling this substance in a solution requires the user to add the solvent of their choice in their models. On a consumer level, is used in the following products: Arts, crafts, and hobby materials, fuels and related products, metal products not covered elsewhere, non-TSCA use, magnetic resonance imaging equipment, toys, playground, and sporting equipment, leak detection gas, welding gas, diving, inerting gas, coolant, lifting gas for balloons. On industrial sites, the substance is used for the manufacture of products in the following sectors: Aeronautics, Process and Balloon gas, Welding, Medical Equipment, Diving gas, Functional fluids (closed systems), Functional fluids (open systems), Process regulators, leak detection gas, welding gas, lifting gas, inerting gas, coolant.
| helium-crude | kg | 'helium, crude' is an inorganic substance with a CAS no. : 007440-59-7. It is called 'helium' under IUPAC naming and its molecular formula is: He. It is gas under normal conditions of temperature and pressure and it has no odor. The substance is modelled with >99.9% purity Modelling this substance in a solution requires the user to add the solvent of their choice in their models. On a consumer level, is used in the following products: Arts, crafts, and hobby materials, fuels and related products, metal products not covered elsewhere, non-TSCA use, magnetic resonance imaging equipment, toys, playground, and sporting equipment, leak detection gas, welding gas, diving, inerting gas, coolant, lifting gas for balloons. On industrial sites, the substance is used for the manufacture of products in the following sectors: Aeronautics, Process and Balloon gas, Welding, Medical Equipment, Diving gas, Functional fluids (closed systems), Functional fluids (open systems), Process regulators, leak detection gas, welding gas, lifting gas, inerting gas, coolant.
| helium | kg | helium' is an inorganic substance with a CAS no. : 007440-59-7. It is called 'helium' under IUPAC naming and its molecular formula is: He. It is gas under normal conditions of temperature and pressure and it has no odor. The substance is modelled with >99.9% purity Modelling this substance in a solution requires the user to add the solvent of their choice in their models. On a consumer level, is used in the following products: Arts, crafts, and hobby materials, fuels and related products, metal products not covered elsewhere, non-TSCA use, magnetic resonance imaging equipment, toys, playground, and sporting equipment, leak detection gas, welding gas, diving, inerting gas, coolant, lifting gas for balloons. On industrial sites, the substance is used for the manufacture of products in the following sectors: Aeronautics, Process and Balloon gas, Welding, Medical Equipment, Diving gas, Functional fluids (closed systems), Functional fluids (open systems), Process regulators, leak detection gas, welding gas, lifting gas, inerting gas, coolant.
| heptane | kg | heptane is an organic substance with a CAS no. : 000142-82-5. It is called 'heptane' under IUPAC naming and its molecular formula is: C7H16. It is liquid under normal conditions of temperature and pressure. It is modelled as a pure substance. Modelling this substance in a solution requires the user to add the solvent of their choice in their models. On a consumer level, is used in the following products: fuels, polishes and waxes and washing & cleaning products. On industrial sites, the substance is used for the manufacture of products in the following sectors: coating products, pH regulators and water treatment products, laboratory chemicals, polymers, oil and gas exploration, chemicals, machinery and vehicles. If used as a fuel, it has a calorific value of 44.77 MJ/kg and is a fossil fuel, sourced from molecular sieve separation of naphtha.
| hexafluoroethane | kg | 'hexafluoroethane' is an inorganic substance with a CAS no. : 000076-16-4. It is called '1,1,1,2,2,2-hexafluoroethane' under IUPAC naming and its molecular formula is: C2F6. It is gas under normal conditions of temperature and pressure and it has no odor. It is modelled as a pure substance. Modelling this substance in a solution requires the user to add the solvent of their choice in their models. On a consumer level, is used in the following products: heat transfer fluids. There is no publicly available information about the consumption of this substance on industrial sites.
| hexamethyldisilazane | kg | 'hexamethyldisilazane' is an organic substance with a CAS no. : 000999-97-3. It is called '[dimethyl-(trimethylsilylamino)silyl]methane' under IUPAC naming and its molecular formula is: C6H19NSi2. It is liquid under normal conditions of temperature and pressure with an ammonia-like odor. It is modelled as a pure substance. Modelling this substance in a solution requires the user to add the solvent of their choice in their models. There is no publicly available information about the consumption of this substance on a consumer level. On industrial sites, the substance is used for the manufacture of products in the following sectors: chemicals.
| hexamethylene-16-diisoncyanate | kg | 'hexamethylen-1,6-diisoncyanate' is an organic substance with the CAS no.: 000822-06-0. It is called 'hexane-1,6-diisocyanate' under IUPAC naming and its molecular formula is: C8H12N2O2. It is liquid under normal conditions of temperature and pressure as a colorless to yellowish liquid with a pungent odor. It is modelled as a pure substance. Modelling this substance in a solution requires the user to add the solvent of their choice in their models. There are no publicly available information about the consumption of this substance on a consumer level. On industrial sites, the substance is used for the manufacture of products in the following sectors: coating, pH regulators and water treatment products and laboratory chemicals.
| hexamethylenediamine | kg | 'hexamethylenediamine' is an organic substance with the CAS no.: 000124-09-4. It is called 'hexane-1,6-diamine' under IUPAC naming and its molecular formula is: C6H16N2. It is liquid or solid under normal conditions of temperature and pressure as a crystalline solid or viscous liquid with a characteristic ammonia odor. It is modelled as a pure substance. Modelling this substance in a solution requires the user to add the solvent of their choice in their models. There are no publicly available information about the consumption of this substance on a consumer level. On industrial sites, the substance is used for the manufacture of products in the following sectors: chemicals, plastic products, rubber products and textile, leather or fur.
| hexane | kg | hexane is an organic substance with a CAS no. : 000110-54-3. It is called 'hexane' under IUPAC naming and its molecular formula is: C6H14. It is liquid under normal conditions of temperature and pressure. It is modelled as a pure substance. Modelling this substance in a solution requires the user to add the solvent of their choice in their models. On a consumer level, is used in the following products: polishes and waxes, adhesives and sealants, anti-freeze products, biocides (e.g. disinfectants, pest control products), coating products, fillers, putties, plasters, modelling clay, finger paints, non-metal-surface treatment products, inks and toners, leather treatment products, lubricants and greases, perfumes and fragrances, textile treatment products and dyes and cosmetics and personal care products. On industrial sites, the substance is used for the manufacture of products in the following sectors: chemicals and fuels. If used as a fuel, it has a combustion value of 45.05 MJ/kg.
| high-level-radioactive-waste-for-final-repository | m3 | 'high level radioactive waste for final repository' is a solid waste under the category of industrial wastes. It is primarily generated in the treatment process of radioactive waste. 'high level radioactive waste for final repository' contain the following fractions: 100% high level radioactive waste. By the database default (and per unit of reference product),'high level radioactive waste for final repository' has 0% water on wet mass basis (100% dry matter) and it has no Carbon content. It has no heating value. This kind of by-product (recyclable or waste) is generated from ordinary transforming activities, and as such can be considered for modelling waste outputs of comparable composition. In the ecoinvent database, treatment option/s for this by-product include: deposition (final repository). Based on the aforementioned treatments, this by-product receives, it is a hazardous waste. This by-product can be modelled on two levels: treatment activity and market activity. The former one refers to the specific technology treating the by-product while the latter level represents a mix of treatments. Users are encouraged to inspect the modelling assumptions of the treatment activities and when selecting the market to additionally inspect the treatment mix. Collection and transportation of this by-product is accounted in the respective market activity, users are advised to inspect and modify the average transportation distances for a case specific modelling.
| high-voltage-system-for-li-ion-battery | kg | The high voltage system is an electrical component of the battery management system in a lithium-ion battery. It is made of cables and connectors, and used to power the electric motor.
| hoeing | ha | This is delivering the service of 'hoeing' on an area of one hectare. It includes the use of diesel powered mobile infrastructure (tractors, machinery). Diesel combustion linearly affects direct emissions. Hence, a user can model the right amount of this service by using information on diesel consumption. For example: If within the user's model diesel consumption is 30 kg/ha while in this service it is 15 kg/ha, the user can model with 2 ha of this service.
| holmium-oxide | kg | Holmium is a lanthanide, a rare earth element, that is predominatly obtained from the ion adsorption clays of southern China - representing approximately 98% of world production. Holmium oxide (Ho2O3) is most commonly used as a red or yellow colourant for cubic zirconia and glass or in laser materials.
| horn-meal | kg | The product 'horn meal' is produced by means of first sterilising and then milling the horns. It is an organic fertilizer from biogenic wastes.
| horticultural-fleece | m2 | This represents the production of 'horticultural fleece' measuring one m2 and having a total mass of 17 g. The fleece is made out of polypropylene. End-of-life of this product is not included and shall be modelled by the user.
| hot-rolling-steel | kg | This is delivering the service of 'hot rolling, steel'. Hot-rolling refers to a mill process in which the steel is rolled at a temperature above its recrystallization temperature with a heat that typically exceeds 1000° F. The hot metal is passed between two rolls to flatten it, lengthen it, reduce the cross-sectional area and obtain a uniform thickness. Then the steel is cooled at room temperature.The service includes input materials, energy and water consumption, production infrastructure, emissions and waste treatment, but it excludes the input of steel to be rolled. Hot-rolled steel typically has a scaly surface finish and it suitable for structural components and other applications where incredibly precise shapes and tolerances are of less importance like railroad tracks, I-beams, agricultural equipment, sheet metal and automotive frames.
| hot-water-tank-600l | unit | This is an infrastructure, representing the product of a hot water tank, a chrome steel tank used with heat exchanger and boiler. It has a volumetric capacity of 600 liters. Its production represents all materials necessary to construct it, energy consumption during manufacturing and decommission.
| hot-water-tank-factory | unit | This is an immobile infrastructure, representing the construction of hot water tank factory. The infrastructure has a yearly output of 1,000 tanks and a life time of 50 years. The process includes the building, land occupation and transformation but excludes machinery.
| housing-system-cattle-loose-per-animal-unit | unit | This is an immobile infrastructure, representing the construction of a housing system, cattle, loose, per animal unit. The infrastructure represents a typical agricultural building for cattle with a cubicle house for dairy cows and rearing to 6 months with the fittings, slurry store, dried roughage store, exercise yard and milking parlour. It has a total size of 22 LU (livestock unit) and a lifetime for the building of 50 years. The process includes the construction materials, building machines, materials for repair and replacement and decommission.
| housing-system-cattle-tied-per-animal-unit | unit | This is an immobile infrastructure, representing the construction of a housing system, cattle, tied, per animal unit. The infrastructure represents a typical agricultural building for dairy cows including rearing to 6 months with the fittings, slurry store, dung slab, dried roughage store, exercise yard and pipeline milking machine. It has a total size of 22 LU (livestock unit) and a lifetime for the building of 50 years. The process includes the construction materials, building machines, materials for repair and replacement and decommission.
| housing-system-pig-fully-slatted-floor-per-pig-place | unit | This is an immobile infrastructure, representing the construction of a housing system, pig, fully-slatted floor, per pig place. The infrastructure represents a typical agricultural building for pigs with a pen for fattening pigs with fully-slatted floor, fittings, slurry store, concentrate silo, wet mix feeding system and straw storage area. It has a total size of 300 pig places and a lifetime for the building of 50 years. The process includes the construction materials, building machines, materials for repair and replacement and decommission.
| housing-system-pig-per-pig-place-electricity-from-renewable-energy-products | unit | This is an immobile infrastructure, representing the construction of a housing system, pig, label-certified, per pig place. The infrastructure represents a typical agricultural building for pigs with a pen for fattening pigs with animal-friendly housing system with multispace pens and exercise area, fittings, slurry store, concentrate silo, wet mix feeding system and straw storage area. It has a total size of 300 pig places and a lifetime for the building of 50 years. The process includes the construction materials, building machines, materials for repair and replacement and decommission.
| hydraulic-digger | unit | This is an infrastructure, representing the product of a hydraulic digger that is used for excavation tasks. It represents a fictitious machine made 100% of steel, with an average service lifetime of 10,000 hours and a lifetime of 20 years. The process includes input materials needed, electricity and heat consumption during production.
| hydraulic-fracturing-fluid | m3 | "hydraulic fracturing fluid" is a chemical product. It is modelled with water content of 98% - 99.5% and chemical additives 0.5-2%. The process includes water consumption, chemical additives inputs and emissions to air and water. It is used to perform a a hydraulic fracturing by injecting only pure water at high pressure into the rock, as often done for Enhanced Geothermal Systems.
| hydrazine-sulfate | kg | 'hydrazine sulfate' is an organic substance with a CAS no. : 010034-93-2. It is called 'hydrazine;sulfuric acid' under IUPAC naming and its molecular formula is: H6N2O4S. It is solid under normal conditions of temperature and pressure with no information available about its odor. The substance is modelled with >99.9% purity Modelling this substance in a solution requires the user to add the solvent of their choice in their models. On a consumer level, is used in the following products: used to produce other chemicals, drugs production There is no publicly available information about the consumption of this substance on industrial sites.
| hydrazine | kg | 'hydrazine' is an inorganic substance with a CAS no. : 000302-01-2. It is called 'diamine' under IUPAC naming and its molecular formula is: H4N2. It is liquid under normal conditions of temperature and pressure with an ammonia-like odor. It is modelled as a pure substance. Modelling this substance in a solution requires the user to add the solvent of their choice in their models. There is no publicly available information about the consumption of this substance on a consumer level. On industrial sites, the substance is used for the manufacture of products in the following sectors: chemicals.
| hydrochloric-acid-without-water-in-30percent-solution-state | kg | 'hydrochloric acid, without water, in 30% solution state' is an inorganic substance with a CAS no. : 007647-01-0. It is called 'chlorane' under IUPAC naming and its molecular formula is: ClH. It is liquid under normal conditions of temperature and pressure with a sharp, irritating odor. This dataset represents a pure substance (100% active substance). Industrially, this product is mostly used in 30% solution state. Modelling this substance in a solution requires the user to add the solvent of their choice in their models. On a consumer level, is used in the following products: for the production of chlorides, for refining ore in the production of tin and tantalum, for pickling and cleaning of metal products, in electroplating, in removing scale from boilers, for the neutralization of basic systems, as a laboratory reagent, as a catalyst and solvent in organic syntheses, in the manufacture of fertilizers and dyes, for hydrolyzing starch and proteins in the preparation of various food products, and in the photographic, textile, and rubber industries. There is no publicly available information about the consumption of this substance on industrial sites.
| hydrogen-cyanide | kg | 'hydrogen cyanide' is an inorganic substance with a CAS no. : 000074-90-8. It is called 'formonitrile' under IUPAC naming and its molecular formula is: CHN. It is liquid under normal conditions of temperature and pressurewith a strong pungent odor. It is modelled as a pure substance. Modelling this substance in a solution requires the user to add the solvent of their choice in their models. There is no publicly available information about the consumption of this substance on a consumer level. On industrial sites, the substance is used for the manufacture of products in the following sectors: chemicals and mining.
| hydrogen-fluoride | kg | 'hydrogen fluoride' is an inorganic substance with a CAS no. : 007664-39-3. It is called 'fluorane' under IUPAC naming and its molecular formula is: FH. It is gas under normal conditions of temperature and pressure with a strong, irritating odor. It is modelled as a pure substance. Modelling this substance in a solution requires the user to add the solvent of their choice in their models. There is no publicly available information about the consumption of this substance on a consumer level. On industrial sites, the substance is used for the manufacture of products in the following sectors: chemicals.
| hydrogen-gaseous | kg | 'hydrogen, gaseous' is an inorganic substance with a CAS no. : 001333-74-0. It is called 'molecular hydrogen' under IUPAC naming and its molecular formula is: H2. It is gas under normal conditions of temperature and pressure and it has no odor. It is modelled as a pure substance. Modelling this substance in a solution requires the user to add the solvent of their choice in their models. On a consumer level, is used in the following products: Fuels and related products, water treatment products. On industrial sites, the substance is used for the manufacture of products in the following sectors: Fuels and fuel additives, functional fluids (closed systems), intermediates, laboratory chemicals, odor agents, oxidizing/reducing agents, processing aids, specific to petroleum production.
| hydrogen-liquid | kg | 'hydrogen, liquid' is an inorganic substance with a CAS no. : 001333-74-0. It is called 'molecular hydrogen' under IUPAC naming and its molecular formula is: H2. It is liquid under normal conditions of temperature and pressure and it has no odor. It is modelled as a pure substance. Modelling this substance in a solution requires the user to add the solvent of their choice in their models. On a consumer level, is used in the following products: fuels and related products, water treatment products. On industrial sites, the substance is used for the manufacture of products in the following sectors: Fuels and fuel additives, functional fluids (closed systems), intermediates, laboratory chemicals, odor agents, oxidizing/reducing agents, processing aids, specific to petroleum production.
| hydrogen-peroxide-without-water-in-50percent-solution-state | kg | 'hydrogen peroxide, without water, in 50% solution state' is an inorganic substance with a CAS no. : 007722-84-1. It is called 'hydrogen peroxide' under IUPAC naming and its molecular formula is: H2O2. It is liquid under normal conditions of temperature and pressure and it has no odor. This dataset represents a pure substance (100% active substance). Industrially, this product is mostly used in 50% solution state. Modelling this substance in a solution requires the user to add the solvent of their choice in their models. On a consumer level, is used in the following products: cosmetics and personal care products, washing & cleaning products, biocides (e.g. disinfectants, pest control products), pH regulators and water treatment products, textile treatment products and dyes and water treatment chemicals. There is no publicly available information about the consumption of this substance on industrial sites.
| hydrogen-sulfide | kg | 'hydrogen sulfide' is an inorganic substance with a CAS no. : 007783-06-4. It is called 'dihydrogen sulfide' under IUPAC naming and its molecular formula is: H2S. It is gas under normal conditions of temperature and pressure with a stong odor of rotten eggs. It is modelled as a pure substance. Modelling this substance in a solution requires the user to add the solvent of their choice in their models. On a consumer level, is used in the following products: coating products, heat transfer fluids, washing & cleaning products and cosmetics and personal care products. There is no publicly available information about the consumption of this substance on industrial sites.
| hydropower-plant-reservoir-alpine-region | unit | This is an immobile infrastructure, representing the construction of a hydropower plant, reservoir for alpine regions. The infrastructure is based on a representative sample of various types of dams from 52 reservoir power plants with an annual gross production output of 17.8 TWh and an installed capacity of 9,130 MW. The lifetime of the dam is assumed to be 150 years, while for the rest of the materials the lifetime is 80 years. The process includes all materials necessary to construct it, electricity and water consumption during manufacturing and decommission.
| hydropower-plant-reservoir-non-alpine-regions | unit | This is an immobile infrastructure, representing the construction of a hydropower plant, reservoir for non-alpine regions. The infrastructure is based on a representative sample of various types of dams from 52 reservoir power plants with an annual gross production output of 17.8 TWh and an installed capacity of 9,130 MW. The lifetime of the dam is assumed to be 150 years, while for the rest of the materials the lifetime is 80 years. The process includes all materials necessary to construct it, electricity and water consumption during manufacturing and decommission.
| hydropower-plant-reservoir | unit | This is an immobile infrastructure, representing the construction of a hydropower plant, reservoir. The infrastructure is based on a representative sample of various types of dams from 52 reservoir power plants with an annual gross production output of 17.8 TWh and an installed capacity of 9,130 MW. The lifetime of the dam can be between 100 to 150 years, while for the rest of the materials the lifetime is 80 years. Users should consult the specific geography of this infrastructure for more detailed information. The process includes all materials necessary to construct it, electricity and water consumption during manufacturing and decommission.
| hydropower-plant-run-of-river | unit | This is an immobile infrastructure, representing the construction of a hydropower plant, run-of-river. The lifetime of the structural part is assumed to be 80 years, while for the remaining parts the lifetime is 40 years. Run-of-river power plants are hydro power plants without important reservoirs. Depending on the net head of the power plant, high-pressure, medium-pressure and low-pressure systems can be distinguished. Low-pressure power plants including river power stations and canal power plants are very common; therefore these two types of run-of-river power stations are covered in the dataset. The technology used in the dataset has an overall efficiency of 82%. The process includes all materials necessary to construct it, electricity and water consumption during manufacturing and decommission.
| hydroquinone | kg | 'hydroquinone' is an organic substance with a CAS no. : 000123-31-9. It is called 'benzene-1,4-diol' under IUPAC naming and its molecular formula is: C6H6O2. It is solid under normal conditions of temperature and pressure and it has no odor. It is modelled as a pure substance. Modelling this substance in a solution requires the user to add the solvent of their choice in their models. On a consumer level, is used in the following products: photo-chemicals. There is no publicly available information about the consumption of this substance on industrial sites.
| hydroxylamine | kg | hydroxylamine' is an inorganic substance with a CAS no. : 007803-49-8. It is called 'hydroxylamine' under IUPAC naming and its molecular formula is: H3NO. It is solid under normal conditions of temperature and pressure and it has no odor. It is modelled as a pure substance. Modelling this substance in a solution requires the user to add the solvent of their choice in their models. There is no publicly available information about the consumption of this substance on a consumer level. On industrial sites, the substance is used for the manufacture of products in the following sectors: chemicals.
| iceberg-lettuce | kg | The product 'iceberg lettuce' is a vegetable. It is an annual crop.
| ilmenite-54percent-titanium-dioxide | kg | 'ilmenite, 54% titanium dioxide' is a metal. It has 54% titanium dioxide content. It is a direct product of mining and beneficiation and a by-product from heavy mineral sand quarry operation. It can be used in the following applications and/or processes: production of alloys used in aircraft parts, artificial joints for humans, and sporting equipment such as bicycle frames, also used to produce titanium metal, produce synthetic rutile, a form of titanium dioxide, used to produce white, highly reflective pigments, used to make titanium dioxide, an inert, white, highly reflective material, used as a whiting and to make powder for polishing abrasives in a variety of lapidary work that includes rock tumbling, lapping, cabbing, sphere making, and faceting.
| imidazole | kg | 'imidazole' is an organic substance with a CAS no. : 000288-32-4. It is called '1H-imidazole' under IUPAC naming and its molecular formula is: C3H4N2. It is solid under normal conditions of temperature and pressure with an amine-like odor. It is modelled as a pure substance. Modelling this substance in a solution requires the user to add the solvent of their choice in their models. There is no publicly available information about the consumption of this substance on a consumer level. On industrial sites, the substance is used for the manufacture of products in the following sectors: agrichemicals, as an intermediate.
| impact-extrusion-of-aluminium-1-stroke | kg | This is delivering the service of 'impact extrusion of aluminium, 1 stroke'. Impact extrusion is a manufacturing process that the product is made out of metal slug. It is a type of pressure forming that take advantage of the change in hardness of materials under high pressure. A pressure force of typically 3.2 to 10 MN is applied which leads to yielding of the materials and a forming of the slug according to the mould`s shape. The use of multiple strokes it is possible to produce complex shapes. This dataset represents the impact extrusion of 1 kg of aluminium with 1 stroke. The service includes impact extrusion processes, production infrastructure, machinery but is excludes the input of alumimium and the process of degreasing is not included.
| impact-extrusion-of-aluminium-2-strokes | kg | This is delivering the service of 'impact extrusion of aluminium, 2 strokes'. Impact extrusion is a manufacturing process that the product is made out of metal slug. It is a type of pressure forming that take advantage of the change in hardness of materials under high pressure. A pressure force of typically 3.2 to 10 MN is applied which leads to yielding of the materials and a forming of the slug according to the mould`s shape. The use of multiple strokes it is possible to produce complex shapes. This dataset represents the impact extrusion of 1 kg of aluminium with 2 strokes. The service includes impact extrusion processes, production infrastructure, machinery but is excludes the input of alumimium and the process of degreasing is not included.
| impact-extrusion-of-aluminium-3-strokes | kg | This is delivering the service of 'impact extrusion of aluminium, 3 strokes'. Impact extrusion is a manufacturing process that the product is made out of metal slug. It is a type of pressure forming that take advantage of the change in hardness of materials under high pressure. A pressure force of typically 3.2 to 10 MN is applied which leads to yielding of the materials and a forming of the slug according to the mould`s shape. The use of multiple strokes it is possible to produce complex shapes. This dataset represents the impact extrusion of 1 kg of aluminium with 3 strokes. The service includes impact extrusion processes, production infrastructure, machinery but is excludes the input of alumimium and the process of degreasing is not included.
| impact-extrusion-of-aluminium-4-strokes | kg | This is delivering the service of 'impact extrusion of aluminium, 4 strokes'. Impact extrusion is a manufacturing process that the product is made out of metal slug. It is a type of pressure forming that take advantage of the change in hardness of materials under high pressure. A pressure force of typically 3.2 to 10 MN is applied which leads to yielding of the materials and a forming of the slug according to the mould`s shape. The use of multiple strokes it is possible to produce complex shapes. This dataset represents the impact extrusion of 1 kg of aluminium with 4 strokes. The service includes impact extrusion processes, production infrastructure, machinery but is excludes the input of alumimium and the process of degreasing is not included.
| impact-extrusion-of-aluminium-5-strokes | kg | This is delivering the service of 'impact extrusion of aluminium, 5 strokes'. Impact extrusion is a manufacturing process that the product is made out of metal slug. It is a type of pressure forming that take advantage of the change in hardness of materials under high pressure. A pressure force of typically 3.2 to 10 MN is applied which leads to yielding of the materials and a forming of the slug according to the mould`s shape. The use of multiple strokes it is possible to produce complex shapes. This dataset represents the impact extrusion of 1 kg of aluminium with 5 strokes. The service includes impact extrusion processes, production infrastructure, machinery but is excludes the input of alumimium and the process of degreasing is not included.
| impact-extrusion-of-aluminium-cold-initial-surface-treatment | kg | This is delivering the service of 'impact extrusion of aluminium, cold, initial surface treatment'. Impact extrusion is a manufacturing process that the product is made out of metal slug. It is a type of pressure forming that take advantage of the change in hardness of materials under high pressure. Surface treatment is a part of these process, including bonderizing and degreasing of the metal in room temperature. This dataset represents the surface treatment of 1 kg of aluminium. It is considered as an integral part of the cold impact extrusion dataset and it includes only the electricity consumption during the surface treatment. It can be applied no matter how may strokes the process includes.
| impact-extrusion-of-aluminium-cold-tempering | kg | This is delivering the service of 'impact extrusion of aluminium, cold, tempering'. Impact extrusion is a manufacturing process that the product is made out of metal slug. It is a type of pressure forming that take advantage of the change in hardness of materials under high pressure. To further strengthen and harden the extruded metal, tempering process is used via quenching (cooling), heat treatment, and/or cold working techniques. This process represents the tempering of 1 kg aluminium and it is considered as an integral part of the cold impact extrusion dataset. It only includes the energy consumption for the heat treatment of the aluminium after it has been deformed by impact extrusion.
| impact-extrusion-of-aluminium-deformation-stroke | kg | This is delivering the service of 'impact extrusion of aluminium, deformation stroke'. Impact extrusion is a manufacturing process that the product is made out of metal slug. It is a type of pressure forming that take advantage of the change in hardness of materials under high pressure. The use of multiple strokes is possible, to produce complex shapes. Strokes deformation is of minor importance when only a single stroke is needed. However, a piece with multiple strokes can significally increase the energy intensity of the process. This dataset represents the stroke deformation of 1 kg aluminium and it only includes the electricity consumption of the machine during the deformation .
| impact-extrusion-of-steel-cold-1-strokes | kg | This is delivering the service of 'impact extrusion of steel, cold, 1 strokes'. Impact extrusion is a manufacturing process that the product is made out of metal slug. It is a type of pressure forming that take advantage of the change in hardness of materials under high pressure. A pressure force of typically 3.2 to 10 MN is applied which leads to yielding of the materials and a forming of the slug according to the mould`s shape. The use of multiple strokes it is possible to produce complex shapes. Cold impact extrusion is performed in room temperature. This dataset represents cold impact extrusion of 1 kg of steel with 1 stroke. The service includes impact extrusion processes, production infrastructure, machinery but it excludes the steel input and the process of degreasing.
| impact-extrusion-of-steel-cold-2-strokes | kg | This is delivering the service of 'impact extrusion of steel, cold, 2 strokes'. Impact extrusion is a manufacturing process that the product is made out of metal slug. It is a type of pressure forming that take advantage of the change in hardness of materials under high pressure. A pressure force of typically 3.2 to 10 MN is applied which leads to yielding of the materials and a forming of the slug according to the mould`s shape. The use of multiple strokes it is possible to produce complex shapes. Cold impact extrusion is performed in room temperature. This dataset represents cold impact extrusion of 1 kg of steel with 2 stroke. The service includes impact extrusion processes, production infrastructure, machinery but it excludes the steel input and the process of degreasing.
| impact-extrusion-of-steel-cold-3-strokes | kg | This is delivering the service of 'impact extrusion of steel, cold, 3 strokes'. Impact extrusion is a manufacturing process that the product is made out of metal slug. It is a type of pressure forming that take advantage of the change in hardness of materials under high pressure. A pressure force of typically 3.2 to 10 MN is applied which leads to yielding of the materials and a forming of the slug according to the mould`s shape. The use of multiple strokes it is possible to produce complex shapes. Cold impact extrusion is performed in room temperature. This dataset represents cold impact extrusion of 1 kg of steel with 3 stroke. The service includes impact extrusion processes, production infrastructure, machinery but it excludes the steel input and the process of degreasing.
| impact-extrusion-of-steel-cold-4-strokes | kg | This is delivering the service of 'impact extrusion of steel, cold, 4 strokes'. Impact extrusion is a manufacturing process that the product is made out of metal slug. It is a type of pressure forming that take advantage of the change in hardness of materials under high pressure. A pressure force of typically 3.2 to 10 MN is applied which leads to yielding of the materials and a forming of the slug according to the mould`s shape. The use of multiple strokes it is possible to produce complex shapes. Cold impact extrusion is performed in room temperature. This dataset represents cold impact extrusion of 1 kg of steel with 4 stroke. The service includes impact extrusion processes, production infrastructure, machinery but it excludes the steel input and the process of degreasing.
| impact-extrusion-of-steel-cold-5-strokes | kg | This is delivering the service of 'impact extrusion of steel, cold, 5 strokes'. Impact extrusion is a manufacturing process that the product is made out of metal slug. It is a type of pressure forming that take advantage of the change in hardness of materials under high pressure. A pressure force of typically 3.2 to 10 MN is applied which leads to yielding of the materials and a forming of the slug according to the mould`s shape. The use of multiple strokes it is possible to produce complex shapes. Cold impact extrusion is performed in room temperature. This dataset represents cold impact extrusion of 1 kg of steel with 5 stroke. The service includes impact extrusion processes, production infrastructure, machinery but it excludes the steel input and the process of degreasing.
| impact-extrusion-of-steel-cold-deformation-stroke | kg | This is delivering the service of 'impact extrusion of steel, cold, deformation stroke'. Impact extrusion is a manufacturing process that the product is made out of metal slug. It is a type of pressure forming that take advantage of the change in hardness of materials under high pressure. The use of multiple strokes is possible, to produce complex shapes. Strokes deformation is of minor importance when only a single stroke is needed. However, a piece with multiple strokes can significally increase the energy intensity of the process. This dataset represents the stroke deformation of 1 kg steel and it only includes the electricity consumption of the machine during the deformation .
| impact-extrusion-of-steel-cold-initial-surface-treatment | kg | This is delivering the service of 'impact extrusion of steel, cold, initial surface treatment'. Impact extrusion is a manufacturing process that the product is made out of metal slug. It is a type of pressure forming that take advantage of the change in hardness of materials under high pressure. Surface treatment is a part of these process, including bonderizing and degreasing of the metal in room temperature. This dataset represents the surface treatment of 1 kg of steel and it is considered as an integral part of the cold impact extrusion dataset. It includes only the energy consumption and it can be applied no matter how may strokes the process includes.
| impact-extrusion-of-steel-cold-tempering | kg | This is delivering the service of 'impact extrusion of steel, cold, tempering'. Impact extrusion is a manufacturing process that the product is made out of metal slug. It is a type of pressure forming that take advantage of the change in hardness of materials under high pressure. To further strengthen and harden the extruded metal, tempering process is used via quenching (cooling), heat treatment, and/or cold working techniques. This process represents the tempering of 1 kg steel and it is considered as an integral part of the cold impact extrusion dataset. It only includes the energy consumption for the heat treatment of the steel after it has been deformed by impact extrusion.
| impact-extrusion-of-steel-hot-1-strokes | kg | This is delivering the service of 'impact extrusion of steel, hot, 1 strokes'. Impact extrusion is a manufacturing process that the product is made out of metal slug. It is a type of pressure forming that take advantage of the change in hardness of materials under high pressure. A pressure force of typically 3.2 to 10 MN is applied which leads to yielding of the materials and a forming of the slug according to the mould`s shape. The use of multiple strokes it is possible to produce complex shapes. Hot impact extrusion is performed at temperature above the crystallisation point of the processed metal. This dataset represents hot impact extrusion of 1 kg of steel with 1 stroke. The service includes impact extrusion processes, production infrastructure, machinery but it excludes the steel input and the process of degreasing.
| impact-extrusion-of-steel-hot-2-strokes | kg | This is delivering the service of 'impact extrusion of steel, hot, 2 strokes'. Impact extrusion is a manufacturing process that the product is made out of metal slug. It is a type of pressure forming that take advantage of the change in hardness of materials under high pressure. A pressure force of typically 3.2 to 10 MN is applied which leads to yielding of the materials and a forming of the slug according to the mould`s shape. The use of multiple strokes it is possible to produce complex shapes. Hot impact extrusion is performed at temperature above the crystallisation point of the processed metal. This dataset represents hot impact extrusion of 1 kg of steel with 2 stroke. The service includes impact extrusion processes, production infrastructure, machinery but it excludes the steel input and the process of degreasing.
| impact-extrusion-of-steel-hot-3-strokes | kg | This is delivering the service of 'impact extrusion of steel, hot, 3 strokes'. Impact extrusion is a manufacturing process that the product is made out of metal slug. It is a type of pressure forming that take advantage of the change in hardness of materials under high pressure. A pressure force of typically 3.2 to 10 MN is applied which leads to yielding of the materials and a forming of the slug according to the mould`s shape. The use of multiple strokes it is possible to produce complex shapes. Hot impact extrusion is performed at temperature above the crystallisation point of the processed metal. This dataset represents hot impact extrusion of 1 kg of steel with 3 stroke. The service includes impact extrusion processes, production infrastructure, machinery but it excludes the steel input and the process of degreasing.
| impact-extrusion-of-steel-hot-4-strokes | kg | This is delivering the service of 'impact extrusion of steel, hot, 4 strokes'. Impact extrusion is a manufacturing process that the product is made out of metal slug. It is a type of pressure forming that take advantage of the change in hardness of materials under high pressure. A pressure force of typically 3.2 to 10 MN is applied which leads to yielding of the materials and a forming of the slug according to the mould`s shape. The use of multiple strokes it is possible to produce complex shapes. Hot impact extrusion is performed at temperature above the crystallisation point of the processed metal. This dataset represents hot impact extrusion of 1 kg of steel with 4 stroke. The service includes impact extrusion processes, production infrastructure, machinery but it excludes the steel input and the process of degreasing.
| impact-extrusion-of-steel-hot-5-strokes | kg | This is delivering the service of 'impact extrusion of steel, hot, 5 strokes'. Impact extrusion is a manufacturing process that the product is made out of metal slug. It is a type of pressure forming that take advantage of the change in hardness of materials under high pressure. A pressure force of typically 3.2 to 10 MN is applied which leads to yielding of the materials and a forming of the slug according to the mould`s shape. The use of multiple strokes it is possible to produce complex shapes. Hot impact extrusion is performed at temperature above the crystallisation point of the processed metal. This dataset represents hot impact extrusion of 1 kg of steel with 5 stroke. The service includes impact extrusion processes, production infrastructure, machinery but it excludes the steel input and the process of degreasing.
| impact-extrusion-of-steel-hot-deformation-stroke | kg | This is delivering the service of 'impact extrusion of steel, hot, deformation stroke'. Impact extrusion is a manufacturing process that the product is made out of metal slug. It is a type of pressure forming that take advantage of the change in hardness of materials under high pressure. The use of multiple strokes is possible, to produce complex shapes. Strokes deformation is of minor importance when only a single stroke is needed. However, a piece with multiple strokes can significally increase the energy intensity of the process. This dataset represents the stroke deformation of 1 kg steel and it only includes the electricity consumption of the machine during the deformation .
| impact-extrusion-of-steel-hot-initial-warming | kg | This is delivering the service of 'impact extrusion of steel, hot, initial warming'. Impact extrusion is a manufacturing process that the product is made out of metal slug. It is a type of pressure forming that take advantage of the change in hardness of materials under high pressure. Initial warming is a part of the hot impact extrusion, including the warming of the metal before it is deformed. This dataset represents the warming of 1 kg of steel and it is considered as an integral part of the hot impact extrusion dataset. It only includes the energy consumption for the warming of the steel.
| impact-extrusion-of-steel-hot-tempering | kg | This is delivering the service of 'impact extrusion of steel, hot, tempering'. Impact extrusion is a manufacturing process that the product is made out of metal slug. It is a type of pressure forming that take advantage of the change in hardness of materials under high pressure. To further strengthen and harden the extruded metal, tempering process is used via quenching (cooling), heat treatment, and/or cold working techniques. This process represents the tempering of 1 kg steel and it is considered as an integral part of the hot impact extrusion dataset. It only includes the energy consumption for the heat treatment of the steel after it has been deformed by impact extrusion.
| impact-extrusion-of-steel-warm-1-strokes | kg | This is delivering the service of 'impact extrusion of steel, warm, 1 strokes'. Impact extrusion is a manufacturing process that the product is made out of metal slug. It is a type of pressure forming that take advantage of the change in hardness of materials under high pressure. A pressure force of typically 3.2 to 10 MN is applied which leads to yielding of the materials and a forming of the slug according to the mould`s shape. The use of multiple strokes is possible, to produce complex shapes. Warm impact extrusion is performed at temperature between hot and cold impact extrusion, since it is a compromise between the two. This dataset represents warm impact extrusion of 1 kg of steel with 1 stroke. The service includes impact extrusion processes, production infrastructure, machinery but it excludes the steel input and the process of degreasing.
| impact-extrusion-of-steel-warm-2-strokes | kg | This is delivering the service of 'impact extrusion of steel, warm, 2 strokes'. Impact extrusion is a manufacturing process that the product is made out of metal slug. It is a type of pressure forming that take advantage of the change in hardness of materials under high pressure. A pressure force of typically 3.2 to 10 MN is applied which leads to yielding of the materials and a forming of the slug according to the mould`s shape. The use of multiple strokes is possible, to produce complex shapes. Warm impact extrusion is performed at temperature between hot and cold impact extrusion, since it is a compromise between the two. This dataset represents warm impact extrusion of 1 kg of steel with 2 stroke. The service includes impact extrusion processes, production infrastructure, machinery but it excludes the steel input and the process of degreasing.
| impact-extrusion-of-steel-warm-3-strokes | kg | This is delivering the service of 'impact extrusion of steel, warm, 3 strokes'. Impact extrusion is a manufacturing process that the product is made out of metal slug. It is a type of pressure forming that take advantage of the change in hardness of materials under high pressure. A pressure force of typically 3.2 to 10 MN is applied which leads to yielding of the materials and a forming of the slug according to the mould`s shape. The use of multiple strokes is possible, to produce complex shapes. Warm impact extrusion is performed at temperature between hot and cold impact extrusion, since it is a compromise between the two. This dataset represents warm impact extrusion of 1 kg of steel with 3 stroke. The service includes impact extrusion processes, production infrastructure, machinery but it excludes the steel input and the process of degreasing.
| impact-extrusion-of-steel-warm-4-strokes | kg | This is delivering the service of 'impact extrusion of steel, warm, 4 strokes'. Impact extrusion is a manufacturing process that the product is made out of metal slug. It is a type of pressure forming that take advantage of the change in hardness of materials under high pressure. A pressure force of typically 3.2 to 10 MN is applied which leads to yielding of the materials and a forming of the slug according to the mould`s shape. The use of multiple strokes is possible, to produce complex shapes. Warm impact extrusion is performed at temperature between hot and cold impact extrusion, since it is a compromise between the two. This dataset represents warm impact extrusion of 1 kg of steel with 4 stroke. The service includes impact extrusion processes, production infrastructure, machinery but it excludes the steel input and the process of degreasing.
| impact-extrusion-of-steel-warm-5-strokes | kg | This is delivering the service of 'impact extrusion of steel, warm, 5 strokes'. Impact extrusion is a manufacturing process that the product is made out of metal slug. It is a type of pressure forming that take advantage of the change in hardness of materials under high pressure. A pressure force of typically 3.2 to 10 MN is applied which leads to yielding of the materials and a forming of the slug according to the mould`s shape. The use of multiple strokes is possible, to produce complex shapes. Warm impact extrusion is performed at temperature between hot and cold impact extrusion, since it is a compromise between the two. This dataset represents warm impact extrusion of 1 kg of steel with 5 stroke. The service includes impact extrusion processes, production infrastructure, machinery but it excludes the steel input and the process of degreasing.
| impact-extrusion-of-steel-warm-deformation-stroke | kg | This is delivering the service of 'impact extrusion of steel, warm, deformation stroke'. Impact extrusion is a manufacturing process that the product is made out of metal slug. It is a type of pressure forming that take advantage of the change in hardness of materials under high pressure. The use of multiple strokes is possible, to produce complex shapes. Strokes deformation is of minor importance when only a single stroke is needed. However, a piece with multiple strokes can significally increase the energy intensity of the process. This dataset represents the stroke deformation of 1 kg steel and it only includes the electricity consumption of the machine during the deformation .
| impact-extrusion-of-steel-warm-initial-warming | kg | This is delivering the service of 'impact extrusion of steel, warm, initial warming'. Impact extrusion is a manufacturing process that the product is made out of metal slug. It is a type of pressure forming that take advantage of the change in hardness of materials under high pressure. Initial warming is a part of the warm impact extrusion, including the warming of the metal before it is deformed. This dataset represents the warming of 1 kg of steel and it is considered as an integral part of the warm impact extrusion dataset. It only includes the energy consumption for the warming of the steel.
| indium-rich-leaching-residues-from-zinc-production-stockpiling | kg | 'indium rich leaching residues, from zinc production stockpiling' belongs to the metal sector. Stockpiling is a way of assuring provision and control over supplies, and is systematically applied with some commodities by several countries. Indium can be found as one of the commodities that is stockpiled. It can be used in the following applications and/or processes: production of indium.
| indium-rich-leaching-residues-from-zinc-production | kg | 'indium rich leaching residues, from zinc production' is a product that belongs to the metal sector. It has a 0.011% indium content, which is a post-transition metal. It is a by-product generated by the molybdenum production and primary zinc production. It can be used in the following applications and/or processes: to produce indium.
| indium-tin-oxide-powder-nanoscale-for-sputtering-target | kg | 'indium tin oxide powder, nanoscale, for sputtering target' is a product that belongs to the metal sector. It is the direct product from coprecipitation. It can be used in the following applications and/or processes: in sputtering targets.
| indium | kg | 'indium' is a metal. It has a lustrous, grey appearance and it is a post-transition metal. It is a direct product of electrorefining. It can be used in the following applications and/or processes: photovoltaic panels, coating, other chemical substances production e.g indium tin oxide.
| indolylbutyric-acid | kg | 'indolylbutyric acid' is an organic substance with the CAS no.: 000133-32-4. It is called '2-(1H-indol-2-yl)butanoic acid' under IUPAC naming and its molecular formula is: C12H13NO2. It is solid under normal conditions of temperature and pressure as white to light yellow crystals. It is modelled as a pure substance. Modelling this substance in a solution requires the user to add the solvent of their choice in their models. Indolylbutyric acid is an auxin (plant hormone) and applied in many commercial plant rooting horticultural products to stimulate root growth. There are no publicly available information about the consumption of this substance on industrial sites.
| inductor-auxilliaries-and-energy-use | kg | This is delivering the burdens of energy and auxiliary material requirements for the production of 1 kg of inductors over all types of inductors. It includes data for energy, emission, end-of-life, infrastructure. This should be used in combination with the materials used for the production of the component.
| inductor-low-value-multilayer-chip | kg | This is an electric component usually soldered to a printed wiring board (PWB) in electronic circuits. An inductor stores energy in a magnetic field when an electric current flows through it. For this product it is assumed that a typical low value multilayer chip type inductor electronic module has an average weight of 2.1 milligrams.
| inductor-miniature-radio-frequency-chip | kg | This is an electric component usually soldered to a printed wiring board (PWB) in electronic circuits. An inductor stores energy in a magnetic field when an electric current flows through it. For this product it is assumed that a typical miniature radio frequency chip type inductor electronic module has an average weight of 16.8 milligrams. Radio frequency (RF) inductors are used for high resonant frequencies as found in mobile phones or other wireless equipment.
| inductor-ring-core-choke-type | kg | This is an electric component usually soldered to a printed wiring board (PWB) in electronic circuits. An inductor stores energy in a magnetic field when an electric current flows through it. For this product it is assumed that a typical ring core choke inductor electronic module has an average weight of 6 g. Choke type inductors consist of a coil of insulated wire and are used to block high-frequency alternating current but letting direct current and low-frequency alternating current pass.
| industrial-furnace-1mw-oil | unit | This is an infrastructure, representing the product of a industrial furnace that is used for industrial appplications. It operates with oil, it has a capacity of 1MW and a lifetime of 20 years. The operation time is 5'000 hours per year. The process includes building materials (incl. cast iron boiler), electric equipment energy and water use for the production and decommission of the facilities.
| industrial-furnace-coal-1-10mw | unit | This is an infrastructure, representing the product of a industrial furnace that is used for industrial appplications. It operates with coal, it has a capacity of 1-10 MW and a lifetime of 20 years. Here, a grate furnace is balanced, which burns hard coal qualities between gas-flame and bituminous coal. The process includes building materials, their decommission, energy consumption for construction and land use.
| industrial-furnace-natural-gas | unit | This is an infrastructure, representing the product of a industrial furnace that is used for industrial appplications. It operates with natural gas and it requires circa 100 kW gas input. The operation time is 5'000 hours per year and the assumed lifetime is 20 years. The process includes building materials, electric equipment energy and water use for the production and decommission of the facilities.
| industrial-machine-heavy-unspecified | kg | This is an infrastructure, representing the product of a industrial machine, heavy, unspecified. The infrastructure represents a rock crusher made with a lifetime of 25 years. The process includes input materials but excludes the energy for assebling.
| inert-filler | kg | The product "inert filler" represents sand. It is used for cement production. The main groups of fine-grained mineral solids used as admixtures are powdered unreactive rock, such as limestone or quartz, which are either natural or industrial by-products. Unreactive rock material is an inert filler that can improve the workability of the fresh concrete, especially when the available aggregate lack fines.
| inert-gas-for-discharge-lamps | kg | 'inert gas for discharge lamps' is an inorganic substance with a CAS no. : . It is called 'inert gases used for discharge lamps, such as argon, neon, krypton, xenon or their mixtures' under IUPAC naming and its molecular formula is: . It is gas under normal conditions of temperature and pressure. It is modelled as a mixture of pure substances. Modelling this substance in a solution requires the user to add the solvent of their choice in their models. There is no publicly available information about the consumption of this substance on a consumer level. There is no publicly available information about the consumption of this substance on industrial sites.
| inert-material-landfill | unit | This is an immobile infrastructure, representing the construction of an inert material landfill. The infrastructure represents a landfill for inert, insoluble, largely unpolluted, mostly mineral wastes like bricks, concrete, excavation material with carbon content below 5%. It has a 450,000 m3 volume, with an average waste density of 1,500 kg/m3, 1 year construction phase, 10 years use phase and 5 years aftercare phase. The process includes building materials for the construction, operation, aftercare and access road construction.
| inert-waste-for-final-disposal | kg | 'inert waste, for final disposal' is a solid waste under the category of construction and demolition wastes. It can be sourced in many and various ways and therefore it can belong in the following waste categories: industrial. It is primarily generated in a wide range of production, construction activities in different sectors. 'inert waste, for final disposal' contain the following fractions: 100% inert waste (inorganic building materials like concrete and bricks, excavation materials, similar materials). By the database default (and per unit of reference product),'inert waste, for final disposal' has 0.5% water on wet mass basis (99.5% dry matter) and it has no Carbon content. It has no heating value. This kind of by-product (recyclable or waste) is generated from ordinary transforming activities, and as such can be considered for modelling waste outputs of comparable composition. In the ecoinvent database, treatment option/s for this by-product include: deposition (inert material landfill). Based on the aforementioned treatments, this by-product receives, it is a non-hazardous waste. This by-product can be modelled on two levels: treatment activity and market activity. The former one refers to the specific technology treating the by-product while the latter level represents a mix of treatments. Users are encouraged to inspect the modelling assumptions of the treatment activities and when selecting the market to additionally inspect the treatment mix. Collection and transportation of this by-product is accounted in the respective market activity, users are advised to inspect and modify the average transportation distances for a case specific modelling.
| inert-waste | kg | 'inert waste' is a solid waste under the category of construction and demolition wastes. It can be sourced in many and various ways and therefore it can belong in the following waste categories: industrial. It is primarily generated in a wide range of production, construction activities in different sectors. 'inert waste' contain the following fractions: 100% inert waste (inorganic building materials like concrete and bricks, excavation materials, similar materials). By the database default (and per unit of reference product),'inert waste' has 0% water on wet mass basis (100% dry matter) and it has no Carbon content. It has no heating value. This kind of by-product (recyclable or waste) is generated from ordinary transforming activities, and as such can be considered for modelling waste outputs of comparable composition. In the ecoinvent database, treatment option/s for this by-product include: deposition (sanitary landfill). Based on the aforementioned treatments, this by-product receives, it is a non-hazardous waste. In addition, this by-product is used in the following processes: clinker production. This by-product can be modelled on two levels: treatment activity and market activity. The former one refers to the specific technology treating the by-product while the latter level represents a mix of treatments. Users are encouraged to inspect the modelling assumptions of the treatment activities and when selecting the market to additionally inspect the treatment mix. Collection and transportation of this by-product is accounted in the respective market activity, users are advised to inspect and modify the average transportation distances for a case specific modelling.
| infrastructure-for-regional-distribution-of-oil-product | unit | This is an immobile infrastructure, representing the construction of a infrastructure, for regional distribution of oil product. The infrastructure is used for products storage in a storage tank of 10,000 m3. It has an average storage of 2 months and a life time of 80 years, resulting to a total through flow in the life time is 4.8 mio. m3. The process includes materials and land use for storage tanks and petrol stations.
| injection-moulding | kg | This is delivering the service of 'injection moulding'. Injection moulding is the most important process for producing moldings from thermoplastics, elastomers, and thermosets. Injection molding is a discontinuous process in which plastic pellets, granules or powder is melted and injected under pressure into the cavity of a mold, where it is solidified by cooling or thermally cross-linked. In the service of injection moulding, 1 kg of this process corresponds to 0.994 kg of injection moulded plastics. The converted amount of plastics is not included into the dataset. Thus, this service should be used along with 1 kg of thermoplastics, elastomers, and thermosets material.
| inorganic-nitrogen-fertiliser-as-n | kg | 'inorganic nitrogen fertiliser, as N' is an inorganic substance with a CAS no. : . It is called 'which is supplying the nutrient of Nitrogen to plants' under IUPAC naming and its molecular formula is: . It is mostly solid (else liquid) under normal conditions of temperature and pressure. The product represents an equivalent form of Nitrogen that is present in the fertiliser and is expressed as a mass of pure nitrogen (N). Modelling this substance in a solution requires the user to add the solvent of their choice in their models. There is no publicly available information about the consumption of this substance on a consumer level. There is no publicly available information about the consumption of this substance on industrial sites. Based on EU regulations (REGULATION (EU) 2019/1009), if this substance would be used as fertiliser, it could be labelled as N-P-K of: the N-P-K can vary depending on the fertiliser.
| inorganic-phosphorus-fertiliser-as-p2o5 | kg | 'inorganic phosphorus fertiliser, as P2O5' is an inorganic substance with a CAS no. : . It is called 'which is supplying the nutrient of Phosphorus to the plants' under IUPAC naming and its molecular formula is: . It is mostly solid (else liquid) under normal conditions of temperature and pressure. The product represents an equivalent form of Phosphorus that is present in the fertiliser and is expressed as a mass of pure phosphorus pentoxide (P2O5). Modelling this substance in a solution requires the user to add the solvent of their choice in their models. There is no publicly available information about the consumption of this substance on a consumer level. There is no publicly available information about the consumption of this substance on industrial sites. Based on EU regulations (REGULATION (EU) 2019/1009), if this substance would be used as fertiliser, it could be labelled as N-P-K of: the N-P-K can vary depending on the fertiliser.
| inorganic-potassium-fertiliser-as-k2o | kg | 'inorganic potassium fertiliser, as K2O' is an inorganic substance with a CAS no. : . It is called 'which is supplying the nutrient of Potassium to the plants' under IUPAC naming and its molecular formula is: . It is mostly solid (else liquid) under normal conditions of temperature and pressure. The product represents an equivalent form of Potassium that is present in the fertiliser and is expressed as a mass of pure potassium oxide (K2O). Modelling this substance in a solution requires the user to add the solvent of their choice in their models. There is no publicly available information about the consumption of this substance on a consumer level. There is no publicly available information about the consumption of this substance on industrial sites. Based on EU regulations (REGULATION (EU) 2019/1009), if this substance would be used as fertiliser, it could be labelled as N-P-K of: the N-P-K can vary depending on the fertiliser.
| insulated-gate-bipolar-transistor-electric-vehicle-application | kg | This product represents 1 kg of an insulated-gate bipolar transistor (IGBT) used in electric vehicles. This transistor is used in switching power supplies at high power. It can create complex waveforms at high voltages and currents used in electric vehicles.
| insulation-spiral-seam-duct-rockwool-dn-400-30-mm | m | The product "insulation spiral-seam duct, rockwool, DN 400, 30 mm" represents Insulation made of rock wool with 0.2 mm aluminium foil cover. Protected with a net made of galvanised steel wire. Weight 3.3 kg/m. This is a typical component used for a ventilation system in a multi family house. The house considered in the investigation includes 6 flats with 130 m2 floor area each and a ventilation rate of 120 m3/h.
| integrated-battery-interface-system-for-li-ion-battery | kg | The integrated battery interface system (IBIS) is a component of the battery management system in lithium-ion batteries. Its main role is to control the battery charge and discharge strategies of the battery.
| integrated-circuit-logic-type | kg | This is an electric component usually soldered to a printed wiring board (PWB) in electronic circuits. Integrated circuits are electronic circuits etched in a semiconducting material (usually silicon) by photolithography and enclosed in a package to protect the circuit. Logic type circuits perform specified logical operations on incoming data.
| integrated-circuit-memory-type | kg | This is an electric component usually soldered to a printed wiring board (PWB) in electronic circuits. Integrated circuits are electronic circuits etched in a semiconducting material (usually silicon) by photolithography and enclosed in a package to protect the circuit. Memory type circuits store and give back data in the same form in which it is entered.
| intermodal-shipping-container-20-foot | unit | This product is an infrastructure that is used in the service of transportation. This intermodal shipping container represents the infrastructure used to store and transport goods. Its cargo capacity is 1 TEU and its maximum gross weight is 24000 kg. It has a lifetime capacity of 507230000 kg*day and a lifetime of 15 years.
| intermodal-shipping-container-40-foot-high-cube | unit | This product is an infrastructure that is used in the service of transportation. This intermodal shipping container represents the infrastructure used to store and transport goods. Its cargo capacity is 2 TEU and its maximum gross weight is 30480 kg. It has a lifetime capacity of 724610000 kg*day and a lifetime of 15 years.
| intermodal-shipping-container-40-foot | unit | This product is an infrastructure that is used in the service of transportation. This intermodal shipping container represents the infrastructure used to store and transport goods. Its cargo capacity is 2 TEU and its maximum gross weight is 30400 kg. It has a lifetime capacity of 724610000 kg*day and a lifetime of 15 years.
| intermodal-shipping-container-45-foot-high-cube | unit | This product is an infrastructure that is used in the service of transportation. This intermodal shipping container represents the infrastructure used to store and transport goods. Its cargo capacity is 2 TEU and its maximum gross weight is 32500 kg. It has a lifetime capacity of 724610000 kg*day and a lifetime of 15 years.
| internal-combustion-engine-passenger-car | kg | This is an infrastructure, representing the product of an internal combustion engine (ICE) for a passenger car. The item represents an engine used in a Golf A4 car and its total mass is circa 275 kg The entries are given per kg engine. Its production includes all materials necessary to construct it, energy consumption during manufacturing and production facility.
| internet-access-equipment | unit | This is an infrastructure, representing the product of an internet access equipment that is used to provide the service of internet connection. Tha system includes ADSL modem with router, DSLAM and connecting cables, while it is based on the factsheet of the Zyxel IES-6000 Series DSLAM, which contains ports for 768 users (ZyXel 2009). Its production represents all materials necessary to construct it and energy consumption during manufacturing.
| internet-access-videoconference-0-7-mbit-per-s | hour | The 'internet access, videoconference, 0.7 Mbit/s' is delivering the service of operation of an IP network for one hour, during a videoconference per participant. The IP core network device represents a Cisco Service Router 1800 Series, with maximal data rate of 100 Mbit/s and a power demand of 0.0042 kW at 1 Mbit/s. The operation includes the router and its electricity consumption.
| internet-access-work-0-2-mbit-per-s | hour | The 'internet access, work, 0.2 Mbit/s' is delivering the service of operation of an IP network for work at home, per person, for one hour. The IP core network device represents a Cisco Service Router 1800 Series, with maximal data rate of 100 Mbit/s and a power demand of 0.0042 kW at 1 Mbit/s. The operation includes the router and its electricity consumption.
| intral | kg | 'intral' is a product that belongs to the metal sector. It is a brand name for mono-crystalline pyrite. It is a direct product of mining, crushing and milling. It can be used in the following applications and/or processes: mainly for the production of amber glass.
| inverter-0-5kw | unit | This is an infrastructure, representing the product of an inverter that is used to convert direct current voltage to alternating current voltage in common appliances. It has a total mass about 1.6 kg and a capacity of 500W. Its production represents all materials necessary to construct it, energy consumption during manufacturing, packaging and end-of-life.
| inverter-2-5kw | unit | This is an infrastructure, representing the product of an inverter that is used to convert direct current voltage to alternating current voltage in common appliances. It has a total mass about 18.5 kg and a capacity of 2.5kW. Its production represents all materials necessary to construct it, energy consumption during manufacturing, packaging and end-of-life.
| inverter-500kw | unit | This is an infrastructure, representing the product of an inverter that is used to convert direct current voltage to alternating current voltage in common appliances. It has a total mass about 3000 kg, a capacity of 0.5kW and a lifetime of 15 years. Its production represents all materials necessary to construct it, energy consumption during manufacturing, packaging and end-of-life.
| inverter-for-electric-passenger-car | kg | This product represents 1 kg of an inverter used in the power electronics of the drivetrain of an electronic passenger car. The inverter transforms the direct current (DC) from the batteries of the vehicle to alternating current (AC) required by the electric motor. This product is based on an inverter with specific weight of 9.5kg and is suitable for a 100kW electric drivetrain.
| iodine | kg | 'iodine' is an inorganic substance with a CAS no. : 007553-56-2. It is called 'molecular iodine' under IUPAC naming and its molecular formula is: I2. It is solid under normal conditions of temperature and pressure with a sharp odor. It is modelled as a pure substance. Modelling this substance in a solution requires the user to add the solvent of their choice in their models. On a consumer level, is used in the following products: Chemical Manufacturing, Non-TSCA use, Photographic supplies, film, and photo chemicals On industrial sites, the substance is used for the manufacture of products in the following sectors: Active Ingredient, Chemical Manufacturing, Intermediates, Processing aids
| ion-exchanger-for-water-treatment | unit | This is an infrastructure, representing the product of ion-exchanger that is used for water treatment. It represents an ion-exchanger used in a plant with production volume of 100 m3/h and a lifetime of 15 years, corresponding to a yearly 7,500 h operating time. The process includes building materials, land use but it excludes the energy for the manufacturing.
| ioxynil | kg | 'ioxynil' is an organic substance with the CAS no.: 001689-83-4. It is called '4-hydroxy-3,5-diiodo-benzonitrile' under IUPAC naming and its molecular formula is: C7H3I2NO. It is solid under normal conditions of temperature and pressure with no distinct odor. It is modelled as a pure substance. Modelling this substance in a solution requires the user to add the solvent of their choice in their models. Ioxynil is a selective contact molluscicide. It can be applied post-emergence to control of a wide range of annual broad-leaved weeds in cereals, onions, leeks, garlic, shallots, flax, sugar cane, forage grasses and lawns. There are no publicly available information about the consumption of this substance on industrial sites.
| iron-ii-chloride | kg | 'iron(II) chloride' is an inorganic substance with a CAS no. : 007758-94-3. It is called 'dichloroiron' under IUPAC naming and its molecular formula is: Cl2Fe. It is solid under normal conditions of temperature and pressure. It is modelled as a pure substance. Modelling this substance in a solution requires the user to add the solvent of their choice in their models. On a consumer level, is used in the following products: fertilisers, plant protection products, metal surface treatment products, fillers, putties, plasters, modelling clay and adhesives and sealants. On industrial sites, the substance is used for the manufacture of products in the following sectors: pH regulators and water treatment products, water treatment chemicals, laboratory chemicals and metal surface treatment products.
| iron-iii-chloride-without-water-in-14percent-iron-solution-state | kg | 'iron(III) chloride, without water, in 14% iron solution state' is an inorganic substance with a CAS no. : 007705-08-0. It is called 'trichloroiron' under IUPAC naming and its molecular formula is: Cl3Fe. It is solid under normal conditions of temperature and pressure and appears as a crystalline powder with a pungent odor. This dataset represents a pure substance (100% active substance). Industrially, this product is mostly used in 14% iron solution state. Modelling this substance in a solution requires the user to add the solvent of their choice in their models. On a consumer level, is used in the following products: plant protection products, metal surface treatment products, fertilisers, fillers, putties, plasters, modelling clay and adhesives and sealants. There is no publicly available information about the consumption of this substance on industrial sites.
| iron-iii-chloride-without-water-in-40percent-solution-state | kg | 'iron (III) chloride, without water, in 40% solution state' is an inorganic substance with a CAS no. : 007705-08-0. It is called 'trichloroiron' under IUPAC naming and its molecular formula is: Cl3Fe. It is solid under normal conditions of temperature and pressure and appears as a crystalline powder with a pungent odor. This dataset represents a pure substance (100% active substance). Industrially, this product is mostly used in 40% solution state. Modelling this substance in a solution requires the user to add the solvent of their choice in their models. On a consumer level, is used in the following products: plant protection products, metal surface treatment products, fertilisers, fillers, putties, plasters, modelling clay and adhesives and sealants. There is no publicly available information about the consumption of this substance on industrial sites.
| iron-iii-chloride-without-water-in-a-12percent-iron-solution-state | kg | 'iron(III) chloride, without water, in a 12% iron solution state' is an inorganic substance with a CAS no. : 007705-08-0. It is called 'trichloroiron' under IUPAC naming and its molecular formula is: Cl3Fe. It is solid under normal conditions of temperature and pressure and appears as a crystalline powder with a pungent odor. This dataset represents a pure substance (100% active substance). Industrially, this product is mostly used in 12% iron solution state. Modelling this substance in a solution requires the user to add the solvent of their choice in their models. On a consumer level, is used in the following products: plant protection products, metal surface treatment products, fertilisers, fillers, putties, plasters, modelling clay and adhesives and sealants. There is no publicly available information about the consumption of this substance on industrial sites.
| iron-iii-sulfate-without-water-in-12-5percent-iron-solution-state | kg | 'iron(III) sulfate, without water, in 12.5% iron solution state' is an inorganic substance with a CAS no. : 010028-22-5. It is called 'iron(3+);trisulfate' under IUPAC naming and its molecular formula is: Fe2O12S3. It is solid under normal conditions of temperature and pressure as a crystalline solid. This dataset represents a pure substance (100% active substance). Industrially, this product is mostly used in 12.5% iron solution state. Modelling this substance in a solution requires the user to add the solvent of their choice in their models. On a consumer level, is used in the following products: fertilisers, plant protection products, fillers, putties, plasters, modelling clay, metal surface treatment products and adhesives and sealants. There is no publicly available information about the consumption of this substance on industrial sites.
| iron-nickel-chromium-alloy | kg | 'iron-nickel-chromium alloy' is a product that belongs to the metal sector. It is a mix of iron, nickel and chromium. All three of them are transition metals. It is a direct product of electric-arc furnace. It can be used in the following applications and/or processes: many applications in the chemical and petrochemical industry as well as power plants and gas-turbine components need alloys with high corrosion resistance, high-temperature and oxidation resistance.
| iron-ore-concentrate | kg | 'iron ore concentrate' is a metal. It has a 66.15% iron content, which is a transition metal. It is the direct product from mining and beneficiation and a by-product of rare earth element mine operation and beneficiation. It is in a form of powder. It can be used in the following applications and/or processes: further processing at sinter and pellet plants for iron and steel production.
| iron-ore-crude-ore-46percent-fe | kg | 'iron ore, crude ore, 46% Fe' is a metal. It has a 46% iron content, which is a transition metal. It is the direct product from mining and beneficiation. It can be used in the following applications and/or processes: mainly used for iron and steel production.
| iron-ore-crude-ore-63percent-fe | kg | 'iron ore, crude ore, 63% Fe' is a metal. It has a 63% iron content, which is a transition metal. It is the direct product from mining and beneficiation. It can be used in the following applications and/or processes: mainly used for iron and steel production.
| iron-pellet | kg | 'iron pellet' is a metal. It is a transition metal. It is the direct product from iron ore concentrate. It can be used in the following applications and/or processes: primarily used in blast furnaces and in DR-plants, occasionally used in the steel process.
| iron-scrap-sorted-pressed | kg | 'iron scrap, sorted, pressed' is a solid waste under the category of industrial wastes. It is primarily generated in gold-silver mine operation and beneficiation or during waste treatment processes. 'iron scrap, sorted, pressed' contain the following fractions: 100% sorted, pressed iron scrap. By the database default (and per unit of reference product),'iron scrap, sorted, pressed' has 0% water on wet mass basis (100% dry matter) and it has no Carbon content. It has no heating value. This kind of by-product (recyclable or waste) is generated from ordinary transforming activities, and as such can be considered for modelling waste outputs of comparable composition. In the ecoinvent database, this by-product is used in the following processes: cast iron production; ferroniobium production, from pyrochlore concentrate, 66% Nb; iron (III) chloride production, product in 40% solution state; iron-nickel-chromium alloy production; ortho-phenylene diamine production; para-phenylene diamine production; steel production, converter, low-alloyed; steel production, converter, unalloyed; steel production, electric, chromium steel 18/8; steel production, electric, low-alloyed; titanium dioxide production, sulfate process; zinc oxide production. This by-product can be modelled on two levels: treatment activity and market activity. The former one refers to the specific technology treating the by-product while the latter level represents a mix of treatments. Users are encouraged to inspect the modelling assumptions of the treatment activities and when selecting the market to additionally inspect the treatment mix. Collection and transportation of this by-product is accounted in the respective market activity, users are advised to inspect and modify the average transportation distances for a case specific modelling.
| iron-scrap-unsorted | kg | 'iron scrap, unsorted' is a solid waste under the category of industrial wastes. It can be sourced in many and various ways and therefore it can belong in the following waste categories: construction and demolition. It is primarily generated in construction activities and metal production. 'iron scrap, unsorted' contain the following fractions: 100% unsorted iron scrap. By the database default (and per unit of reference product),'iron scrap, unsorted' has 0% water on wet mass basis (100% dry matter) and it has no Carbon content. It has no heating value. This kind of by-product (recyclable or waste) is generated from ordinary transforming activities, and as such can be considered for modelling waste outputs of comparable composition. In the ecoinvent database, this by-product is used in the following processes: iron(III) chloride production, without water, in 12% iron solution state; iron(III) chloride production, without water, in 14% iron solution state; sorting and pressing of iron scrap; steel production, electric, low-alloyed. This by-product can be modelled on two levels: treatment activity and market activity. The former one refers to the specific technology treating the by-product while the latter level represents a mix of treatments. Users are encouraged to inspect the modelling assumptions of the treatment activities and when selecting the market to additionally inspect the treatment mix. Collection and transportation of this by-product is accounted in the respective market activity, users are advised to inspect and modify the average transportation distances for a case specific modelling.
| iron-sinter | kg | 'iron sinter' is a metal. It has a 60.90% iron content, which is a transition metal. It is produced through a blast furnace. It can be used in the following applications and/or processes: pig iron production, foam glass production.
| iron-sulfate | kg | 'iron sulfate' is an inorganic substance with a CAS no. : 007720-78-7. It is called 'iron(2+)sulfate' under IUPAC naming and its molecular formula is: FeSO4. It is solid under normal conditions of temperature and pressure. It is modelled as a pure substance. Modelling this substance in a solution requires the user to add the solvent of their choice in their models. On a consumer level, is used in the following products: fertilisers, fillers, putties, plasters, modelling clay, plant protection products, adhesives and sealants and metal surface treatment products. On industrial sites, the substance is used for the manufacture of products in the following sectors: pH regulators and water treatment products, water treatment chemicals, laboratory chemicals and fillers, putties, plasters, modelling clay.
| irrigation | m3 | This item is delivering the service of "irrigation". The service can be supplied with a mix of three different technologies: a) irrigation, drip with 90% efficiency, b) irrigation, sprinkler with 75% efficiency and c) irrigation, surface with 45% efficiency. The efficiency of the system depends on a) the field application efficiency, meaning the amount of water that is made available to the plant compared to the total amount being introduced in the irrigation system and b) the conveyance efficiency representing the efficiency of water transport in canals and depends on the canal length, the soil type, etc. The process includes the water input (from surface and ground water sources), water pumping, energy use and infrastructure. Only the surface irrigation excludes infrastructure as in this case water flows by gravity. Water emissions of irrigation are not included; thus, they should be considered in the crop production dataset. Sources of water have regional variations, so users are prompted to check the individual regional activities.
| isobutane | kg | Isobutane is an organic substance with a CAS no.: 000075-28-5. It is called '2-methylpropane' under IUPAC naming and its molecular formula is: C4H10. It is gaseous under normal conditions of temperature and pressure and appears as a colorless gas with no distinct odor. It is modelled as a pure substance. Modelling this substance in a solution requires the user to add the solvent of their choice in their models. On a consumer level, is used in the following products: anti-freeze products, adhesives and sealants, polishes and waxes, air care products, washing & cleaning products, cosmetics and personal care products, fuels and adsorbents. On industrial sites, the substance is used for the manufacture of products in the following sectors: fuels and chemicals.
| isobutanol | kg | 'isobutanol' is an organic substance with a CAS no. : 000078-83-1. It is called '2-methylpropan-1-ol' under IUPAC naming and its molecular formula is: C4H10O. It is liquid under normal conditions of temperature and pressure. It is modelled as a pure substance. Modelling this substance in a solution requires the user to add the solvent of their choice in their models. On a consumer level, is used in the following products: lubricants and greases, coating products, adhesives and sealants, washing & cleaning products and finger paints. On industrial sites, the substance is used for the manufacture of products in the following sectors: coating products, lubricants and greases, metal working fluids, washing & cleaning products, laboratory chemicals, adhesives and sealants and inks and toners.
| isobutyl-acetate | kg | isobutyl acetate' is an organic substance with a CAS no. : 000110-19-0. It is called 'isobutyl acetate' under IUPAC naming and its molecular formula is: C6H12O2. It is liquid under normal conditions of temperature and pressure. It is modelled as a pure substance. Modelling this substance in a solution requires the user to add the solvent of their choice in their models. On a consumer level, is used in the following products: coating products, fillers, putties, plasters, modelling clay, finger paints, anti-freeze products, biocides (e.g. disinfectants, pest control products), lubricants and greases and washing & cleaning products. On industrial sites, the substance is used for the manufacture of products in the following sectors: coating products, biocides (e.g. disinfectants, pest control products) and washing & cleaning products.
| isohexane | kg | 'isohexane' is an organic substance with a CAS no. : 000096-14-0. It is called '3-methylpentane' under IUPAC naming and its molecular formula is: C6H14. It is liquid under normal conditions of temperature and pressure. It is modelled as a pure substance. Modelling this substance in a solution requires the user to add the solvent of their choice in their models. There is no publicly available information about the consumption of this substance on a consumer level. On industrial sites, the substance is used for the manufacture of products in the following sectors: plastic products.
| isophorondiisocyante | kg | 'isophorondiisocyante' is an organic substance with the CAS no.: 004098-71-9. It is called '5-isocyanato-1-(isocyanatomethyl)-1,3,3-trimethylcyclohexane' under IUPAC naming and its molecular formula is: C12H18N2O2. It is liquid under normal conditions of temperature and pressure as a colorless to yellowish liquid with a pungent odor. It is modelled as a pure substance. Modelling this substance in a solution requires the user to add the solvent of their choice in their models. There are no publicly available information about the consumption of this substance on a consumer level. On industrial sites, the substance is used for the manufacture of products in the following sectors: polymers and coating products, plastics and chemicals (use as an intermediate).
| isophthalic-acid-based-unsaturated-polyester-resin | kg | 'isophthalic acid based unsaturated polyester resin', is a plastic product of fossil origin, it is not biodegradable and it is a thermoset material. This product consists of 100% virgin material with no content of recycled material. The product is used in the following applications and sectors: chemical tanks/pipelines, fume extractor, duct, hood, chemical equipment, tanker, boat.
| isopropanol | kg | 'isopropanol' is an organic substance with a CAS no. : 000067-63-0. It is called 'propan-2-ol' under IUPAC naming and its molecular formula is: C3H8O. It is liquid under normal conditions of temperature and pressure. It is modelled as a pure substance. Modelling this substance in a solution requires the user to add the solvent of their choice in their models. On a consumer level, is used in the following products: lubricants and greases and anti-freeze products. On industrial sites, the substance is used for the manufacture of products in the following sectors: coating products and washing & cleaning products.
| isopropyl-acetate | kg | isopropyl acetate' is an organic substance with a CAS no. : 000108-21-4. It is called 'isopropyl acetate' under IUPAC naming and its molecular formula is: C5H10O2. It is liquid under normal conditions of temperature and pressure. It is modelled as a pure substance. Modelling this substance in a solution requires the user to add the solvent of their choice in their models. On a consumer level, is used in the following products: coating products, adhesives and sealants, metal surface treatment products and cosmetics and personal care products. On industrial sites, the substance is used for the manufacture of products in the following sectors: coating products, inks and toners, pH regulators and water treatment products and laboratory chemicals.
| isopropylamine | kg | 'isopropylamine' is an organic substance with a CAS no. : 000075-31-0. It is called 'propan-2-amine' under IUPAC naming and its molecular formula is: C3H9N. It is liquid under normal conditions of temperature and pressure and has an ammonia-like odour. It is modelled as a pure substance. Modelling this substance in a solution requires the user to add the solvent of their choice in their models. There is no publicly available information about the consumption of this substance on a consumer level. On industrial sites, the substance is used for the manufacture of products in the following sectors: agriculture, forestry and fishing. This substance is used for the manufacture of: chemicals.
| isoproturon | kg | 'isoproturon' is an organic substance with a CAS no. : 034123-59-6. It is called '1,1-dimethyl-3-(4-propan-2-ylphenyl)urea' under IUPAC naming and its molecular formula is: C12H18N2O. It is solid under normal conditions of temperature and pressure. It is modelled as a pure substance. Modelling this substance in a solution requires the user to add the solvent of their choice in their models. On a consumer level, is used in the following products: herbicides. There is no publicly available information about the consumption of this substance on industrial sites.
| jatropha-seed | kg | The product 'jatropha seed' is a seed. It is an annual crop.
| joist-engineered-wood | m | The product 'engineered wood joist', also called I-joist because of its shape, is an engineered wood product. It is a small beam composed of an upper and a lower chord, either made out of jointed lumber (2"x3", 2"x3.5" or 2"x4" of dimension) or laminated veneer lumber (LVL, 2"x3" or 2"x4" of dimension), glued perpendicularly to a central web of oriented strand board (OSB, 0.375" thick x 9.875" high for lumber or 11.875" high for LVL). The product represents a weighted average of the different chord types combined with the OSB web for 1 m of joist. Engineered wood joist are used as construction materials.
| jute-plant-harvested | kg | This is the harvested mature jute plant before the retting process. Farmers usually cut mature jute plants and keep as a bundle. The bundle then goes into retting process in order to extract jute fibre.
| kaolin | kg | The product "kaolin" represents 1 kg of kaolin produced using the wet process. Kaolin is a clay mineral, more precisely an aluminium hydroxide silicate which corresponds to the chemical formula Al2O3.2SiO2.2H2O. It is a naturally occurring weathered product of granite, sold for its whiteness, purity and physical and chemical properties. In the United States, about 70% of all kaolin produced by the wet process are used as filler or coating in the paper industry. Other industries using this mineral are, for example, the ceramics industry (for whiteware, sanitary ware, insulators, refractories), the paints and inks producers (extender pigment) or the rubber and plastics industry (functional filler material).
| kenaf-plant-harvested | kg | The product 'kenaf plant, harvested' is a fibre crop. It is of the annual crop type. This is a plant used for textiles.
| kerosene | kg | kerosene' is a fossil fuel with a calorific value of 43 MJ/kg. It is used as a liquid fuel and is sourced from petroleum refineries. Its main applications are in the following sectors: domestic heating, lighting and cooking and aviation.
| keyboard | unit | This is an infrastructure, representing the product of a standard keyboard. Its production represents a common keyboard with a mass of 1.18 kg and 102 keys, representing a typical keyboard used at home or in an office. Its production represents all materials necessary to construct it, energy consumption during manufacturing.
| kiwi | kg | The product 'kiwi' is a fruit. It is a perennial crop.
| kraft-paper | kg | Kraft paper can be used for a number of flexible packaging applications such as paper sacks, wrapping papers and paper bags. Within kraft paper, Sack kraft paper is a porous kraft paper with high elasticity and high tear resistance, designed for packaging products with high demands for strength and durability. Kraft paper is produced from chemical pulp produced in the kraft process. It is either bleached or unbleached, whereby kraft paper in ecoinvent represents an average of both.
| krypton-gaseous | kg | 'krypton, gaseous' is an inorganic substance with a CAS no. : 007439-90-9. It is called 'krypton' under IUPAC naming and its molecular formula is: Kr. It is gas under normal conditions of temperature and pressure. It is modelled as a pure substance. Modelling this substance in a solution requires the user to add the solvent of their choice in their models. There is no publicly available information about the consumption of this substance on a consumer level. On industrial sites, the substance is used for the manufacture of products in the following sectors: research, pharmaceuticals.
| lactic-acid | kg | 'lactic acid' is an organic substance with a CAS no. : 000050-21-5. It is called '2-hydroxypropanoic acid' under IUPAC naming and its molecular formula is: C3H6O3. It is liquid under normal conditions of temperature and pressure and has a viscous form and is odourless. It is modelled as a pure substance. Modelling this substance in a solution requires the user to add the solvent of their choice in their models. There is no publicly available information about the consumption of this substance on a consumer level. On industrial sites, the substance is used for the manufacture of products in the following sectors: pH regulators and water treatment products, coating products, laboratory chemicals, non-metal-surface treatment products, washing & cleaning products and water treatment chemicals.
| laminated-timber-element-transversally-prestressed-for-outdoor-use | m3 | The product 'laminated timber element, transversally prestressed, for outdoor use' represents an engineered wood product. Laterally pre-stressed laminated timber plates are preferably used for parts that bear medium to heavy loads, e. g. as building material for houses. Screwed laminated timber plates consist of a horizontal stack of single boards which are aligned on end and joined together using different techniques. Depending on the direction of loading and/or installation in reference to their plain, these construction parts serve as load bearing or non load bearing plates or panels. Most frequently, laminated timber plates are used for walls, roofs, ceilings and bridge decks.
| laminating-service-foil-with-acrylic-binder | m2 | This is delivering the service of "laminating service, foil, with acrylic binder". It is used in printing to bind together a thin layer of plastic known as a laminate to paper or card. The process includes electricity consumption, acrylic binder input as glue and the end-of-life (waste paint). It excludes the input of the material to be laminated. Thus, it should be used with the input of 1 m2 of laminated surface.
| land-tenure-arable-land-measured-as-carbon-net-primary-productivity-annual-crop | kg | This is delivering the service of converting one type of land into another. Specifically here converting land to be used for annual crop production. The service models the changes in carbon stocks due to the transformation of land. It is measured as kg of C net primary productvity (NPP) and represents the amount of land transformed to produce this NPP. There are five types of land (primary forest, secondary forest, grassland, annual crop and perennial crop) that are converted into land that is meant to be used for annual crop production. In a market, the mix of land tenure is country specific and thus users are prompted to inspect the regional composition for the specific land types converted into land for annual crop production.
| land-tenure-arable-land-measured-as-carbon-net-primary-productivity-forest-intensive | kg | This is delivering the service of converting one type of land into another. Specifically here converting land to be used as forest, intensive. The service models the changes in carbon stocks due to the transformation of land. It is measured as kg of C net primary productvity (NPP) and represents the amount of land transformed to produce this NPP. There are five types of land (primary forest, secondary forest, grassland, annual crop and perennial crop) that are converted into land that is meant to be used for annual crop production. In a market, the mix of land tenure is country specific and thus users are prompted to inspect the regional composition for the specific land types converted into land for anual crop production.
| land-tenure-arable-land-measured-as-carbon-net-primary-productivity-pasture-man-made | kg | This is delivering the service of converting one type of land into another. Specifically here converting land to be used for pasture land, man made. The service models the changes in carbon stocks due to the transformation of land. It is measured as kg of C net primary productvity (NPP) and represents the amount of land transformed to produce this NPP. There are five types of land (primary forest, secondary forest, grassland, annual crop and perennial crop) that are converted into land that is meant to be used for annual crop production. In a market, the mix of land tenure is country specific and thus users are prompted to inspect the regional composition for the specific land types converted into land for anual crop production.
| land-tenure-arable-land-measured-as-carbon-net-primary-productivity-perennial-crop | kg | This is delivering the service of converting one type of land into another. Specifically here converting land to be used for perennial crop production. The service models the changes in carbon stocks due to the transformation of land. It is measured as kg of C net primary productvity (NPP) and represents the amount of land transformed to produce this NPP. There are five types of land (primary forest, secondary forest, grassland, annual crop and perennial crop) that are converted into land that is meant to be used for annual crop production. In a market, the mix of land tenure is country specific and thus users are prompted to inspect the regional composition for the specific land types converted into land for anual crop production.
| land-use-change-annual-crop | ha | This represents the service of "land use change, annual crop". It models the air emissions associated with transforming and occupying 1 ha of land to be used for an annual crop production. The transformation can be split between change from annual cropland, perennial cropland, primary forest, secondary forest and grassland to annual crop. The transformation data (split) have regional variation so users are prompted to examine the relevant geographies that are of interested.
| land-use-change-forest-intensive | ha | This represents the service of "land use change, forest, intensive". It models the air emissions associated with transforming and occupying 1 ha of land to be used as forest, intensive. The transformation can be split between change from annual cropland, perennial cropland, primary forest, secondary forest and grassland to forest, intensive. The transformation data (split) have regional variation so users are prompted to examine the relevant geographies that are of interested.
| land-use-change-paddy-rice | ha | This represents the service of "land use change, paddy rice". It models the air emissions associated with transforming and occupying 1 ha of land to be used for paddy rice production. The transformation can be split between change from annual cropland, perennial cropland, primary forest, secondary forest and grassland to paddy rice. The transformation data (split) have regional variation so users are prompted to examine the relevant geographies that are of interested.
| land-use-change-pasture-man-made | ha | This represents the service of "land use change, pasture, man made". It models the air emissions associated with transforming and occupying 1 ha of land to be used for pasture land, man made. The transformation can be split between change from annual cropland, perennial cropland, primary forest, secondary forest and grassland to pasture, man made. The transformation data (split) have regional variation so users are prompted to examine the relevant geographies that are of interested.
| land-use-change-perennial-crop | ha | This represents the service of "land use change, perennial crop". It models the air emissions associated with transforming and occupying 1 ha of land to be used for a perennial crop production. The transformation can be split between change from annual cropland, perennial cropland, primary forest, secondary forest and grassland to perennial crop. The transformation data (split) have regional variation so users are prompted to examine the relevant geographies that are of interested.
| landed-anchovy-by-catch-fresh | kg | Landings of other pelagic fish landed together with anchovy. The greater part will be other small pelagic fish, such as mackerel or sardines, and, to a lesser extent, a trace amount of tunids.
| landed-anchovy-fresh | kg | Fresh miscellanea anchovy species (Engraulis spp.) ![image](https://db3.ecoinvent.org/images/579f3822-5ac3-4f90-a8ea-c9398f66363a)
| landed-hake-fresh | kg | Fresh miscellanea hake species (Merluccius spp.) Fresh miscellanea hake species (Merluccius spp.) ![image](https://db3.ecoinvent.org/images/05da9c9c-c5c9-47a9-8cd1-5bbe119543e7)
| landed-tuna-frozen-epo | kg | The product 'landed tuna, frozen, EPO' is produced by means of capturing and landing of tunas in the Eastern Pacific Ocean (EPO) by purse seining. The three main tuna species are targeted: yellowfin (Thunnus albacares), skipjack (Katsuwonus pelamis) and bigeye (Thunnus obesus). Freezing is conducted on-board.
| lanthanum-cerium-oxide | kg | A complex compound of predominately lanthanum and cerium oxides produced through the refining of rare earth minerals. The compound is used in a number of applications, such as in annoys (mischmetal), as a thermal barrier-coating material, and as a semiconductor.
| lanthanum-oxide | kg | 'lanthanum oxide' is a metal. It has a 85.27% lanthanum content, which is a Heavy Rare Earth Element (HREE). It is a direct product of extraction and refining. It can be used in the following applications and/or processes: batteries, catalysts for petroleum refining.
| laser-machining-metal-with-co2-laser-2000w-power | hour | This is delivering the service of 'laser machining, metal, with CO2-laser, 2000W power'. Laser machining is used to cut, drill, weld or engrave metals. This type of laser is CO2 laser, a gas discharge lamp, that operates in pulsed or in a continuous laser beam, with a power of 2000W. The service represents the operation of a 2D TruLaser Series CO2 laser in 100% power for 1 hour. It does not include the input of the material processed, nor infrastructure. Thus, they have to be added separately. Laser cutting is primarily used on sheets of metals, or cutting of non-flat objects while it can also weld aluminium, titanium, carbon steel and stainless steel.
| laser-machining-metal-with-co2-laser-2700w-power | hour | This is delivering the service of 'laser machining, metal, with CO2-laser, 2700W power'. Laser machining is used to cut, drill, weld or engrave metals. This type of laser is CO2 laser, a gas discharge lamp, that operates in pulsed or in a continuous laser beam, with a power of 2700W. The service represents the operation of a 2D TruLaser Series CO2 laser in 100% power for 1 hour. It does not include the input of the material processed, nor infrastructure. Thus, they have to be added separately. Laser cutting is primarily used on sheets of metals, or cutting of non-flat objects while it can also weld aluminium, titanium, carbon steel and stainless steel.
| laser-machining-metal-with-co2-laser-3200w-power | hour | This is delivering the service of 'laser machining, metal, with CO2-laser, 3200W power'. Laser machining is used to cut, drill, weld or engrave metals. This type of laser is CO2 laser, a gas discharge lamp, that operates in pulsed or in a continuous laser beam, with a power of 3200W. The service represents the operation of a 2D TruLaser Series CO2 laser in 100% power for 1 hour. It does not include the input of the material processed, nor infrastructure. Thus, they have to be added separately. Laser cutting is primarily used on sheets of metals, or cutting of non-flat objects while it can also weld aluminium, titanium, carbon steel and stainless steel.
| laser-machining-metal-with-co2-laser-4000w-power | hour | This is delivering the service of 'laser machining, metal, with CO2-laser, 4000W power'. Laser machining is used to cut, drill, weld or engrave metals. This type of laser is CO2 laser, a gas discharge lamp, that operates in pulsed or in a continuous laser beam, with a power of 4000W. The service represents the operation of a 2D TruLaser Series CO2 laser in 100% power for 1 hour. It does not include the input of the material processed, nor infrastructure. Thus, they have to be added separately. Laser cutting is primarily used on sheets of metals, or cutting of non-flat objects while it can also weld aluminium, titanium, carbon steel and stainless steel.
| laser-machining-metal-with-co2-laser-5000w-power | hour | This is delivering the service of 'laser machining, metal, with CO2-laser, 5000W power'. Laser machining is used to cut, drill, weld or engrave metals. This type of laser is CO2 laser, a gas discharge lamp, that operates in pulsed or in a continuous laser beam, with a power of 5000W. The service represents the operation of a 2D TruLaser Series CO2 laser in 100% power for 1 hour. It does not include the input of the material processed, nor infrastructure. Thus, they have to be added separately. Laser cutting is primarily used on sheets of metals, or cutting of non-flat objects while it can also weld aluminium, titanium, carbon steel and stainless steel.
| laser-machining-metal-with-co2-laser-6000w-power | hour | This is delivering the service of 'laser machining, metal, with CO2-laser, 6000W power'. Laser machining is used to cut, drill, weld or engrave metals. This type of laser is CO2 laser, a gas discharge lamp, that operates in pulsed or in a continuous laser beam, with a power of 6000W. The service represents the operation of a 2D TruLaser Series CO2 laser in 100% power for 1 hour. It does not include the input of the material processed, nor infrastructure. Thus, they have to be added separately. Laser cutting is primarily used on sheets of metals, or cutting of non-flat objects while it can also weld aluminium, titanium, carbon steel and stainless steel.
| laser-machining-metal-with-yag-laser-120w-power | hour | This is delivering the service of 'laser machining, metal, with YAG-laser, 120W power'. Laser machining is used to cut, drill, weld or engrave metals. This type of laser is YAG laser, a solid state laser, that operates in pulsed or in a continuous laser beam, with a power of 120W. The service represents the operation of a YAG laser, used in a semi-automatic machine processing 2D or 3D pieces, in 100% power for 1 hour. It does not include the input of the material processed, nor infrastructure. Thus, they have to be added separately. Laser cutting is primarily used on sheets of metals, or cutting of non-flat objects while it can also weld aluminium, titanium, carbon steel and stainless steel.
| laser-machining-metal-with-yag-laser-200w-power | hour | This is delivering the service of 'laser machining, metal, with YAG-laser, 200W power'. Laser machining is used to cut, drill, weld or engrave metals. This type of laser is YAG laser, a solid state laser, that operates in pulsed or in a continuous laser beam, with a power of 200W. The service represents the operation of a YAG laser, used in a semi-automatic machine processing 2D or 3D pieces, in 100% power for 1 hour. It does not include the input of the material processed, nor infrastructure. Thus, they have to be added separately. Laser cutting is primarily used on sheets of metals, or cutting of non-flat objects while it can also weld aluminium, titanium, carbon steel and stainless steel.
| laser-machining-metal-with-yag-laser-30w-power | hour | This is delivering the service of 'laser machining, metal, with YAG-laser, 30W power'. Laser machining is used to cut, drill, weld or engrave metals. This type of laser is YAG laser, a solid state laser, that operates in pulsed or in a continuous laser beam, with a power of 30W. The service represents the operation of a YAG laser, used in a semi-automatic machine processing 2D or 3D pieces, in 100% power for 1 hour. It does not include the input of the material processed, nor infrastructure. Thus, they have to be added separately. Laser cutting is primarily used on sheets of metals, or cutting of non-flat objects while it can also weld aluminium, titanium, carbon steel and stainless steel.
| laser-machining-metal-with-yag-laser-330w-power | hour | This is delivering the service of 'laser machining, metal, with YAG-laser, 330W power'. Laser machining is used to cut, drill, weld or engrave metals. This type of laser is YAG laser, a solid state laser, that operates in pulsed or in a continuous laser beam, with a power of 330W. The service represents the operation of a YAG laser, used in a semi-automatic machine processing 2D or 3D pieces, in 100% power for 1 hour. It does not include the input of the material processed, nor infrastructure. Thus, they have to be added separately. Laser cutting is primarily used on sheets of metals, or cutting of non-flat objects while it can also weld aluminium, titanium, carbon steel and stainless steel.
| laser-machining-metal-with-yag-laser-40w-power | hour | This is delivering the service of 'laser machining, metal, with YAG-laser, 40W power'. Laser machining is used to cut, drill, weld or engrave metals. This type of laser is YAG laser, a solid state laser, that operates in pulsed or in a continuous laser beam, with a power of 40W. The service represents the operation of a YAG laser, used in a semi-automatic machine processing 2D or 3D pieces, in 100% power for 1 hour. It does not include the input of the material processed, nor infrastructure. Thus, they have to be added separately. Laser cutting is primarily used on sheets of metals, or cutting of non-flat objects while it can also weld aluminium, titanium, carbon steel and stainless steel.
| laser-machining-metal-with-yag-laser-500w-power | hour | This is delivering the service of 'laser machining, metal, with YAG-laser, 500W power'. Laser machining is used to cut, drill, weld or engrave metals. This type of laser is YAG laser, a solid state laser, that operates in pulsed or in a continuous laser beam, with a power of 500W. The service represents the operation of a YAG laser, used in a semi-automatic machine processing 2D or 3D pieces, in 100% power for 1 hour. It does not include the input of the material processed, nor infrastructure. Thus, they have to be added separately. Laser cutting is primarily used on sheets of metals, or cutting of non-flat objects while it can also weld aluminium, titanium, carbon steel and stainless steel.
| laser-machining-metal-with-yag-laser-50w-power | hour | This is delivering the service of 'laser machining, metal, with YAG-laser, 50W power'. Laser machining is used to cut, drill, weld or engrave metals. This type of laser is YAG laser, a solid state laser, that operates in pulsed or in a continuous laser beam, with a power of 50W. The service represents the operation of a YAG laser, used in a semi-automatic machine processing 2D or 3D pieces, in 100% power for 1 hour. It does not include the input of the material processed, nor infrastructure. Thus, they have to be added separately. Laser cutting is primarily used on sheets of metals, or cutting of non-flat objects while it can also weld aluminium, titanium, carbon steel and stainless steel.
| laser-machining-metal-with-yag-laser-60w-power | hour | This is delivering the service of 'laser machining, metal, with YAG-laser, 60W power'. Laser machining is used to cut, drill, weld or engrave metals. This type of laser is YAG laser, a solid state laser, that operates in pulsed or in a continuous laser beam, with a power of 60W. The service represents the operation of a YAG laser, used in a semi-automatic machine processing 2D or 3D pieces, in 100% power for 1 hour. It does not include the input of the material processed, nor infrastructure. Thus, they have to be added separately. Laser cutting is primarily used on sheets of metals, or cutting of non-flat objects while it can also weld aluminium, titanium, carbon steel and stainless steel.
| laterite-mineral | kg | Laterite is a residual ferruginous rock commonly found in tropical regions and has close association in terms of composition with bauxite. Laterite and bauxite show a tendency to occur together. Laterite used in cement unit as an additives for lowering the clinkerisation temperature and supplementing aluminous and iron contents.
| latex | kg | 'latex', is a plastic product of fossil origin, it is not biodegradable and it is a thermoset material. This product consists of 100% virgin material with no content of recycled material. The product is used in the following applications and sectors: main application in tires and tire products, automotive parts, and mechanical rubber goods. Other industrial applications include hoses, belts, gaskets, seals, shoe soles in footwear, electrical wire and cable insulation.
| lauric-diethanolamide | kg | 'lauric diethanolamide (LDA)' is an organic substance with the CAS no.: 000120-40-1. It is called 'N,N-bis(2-hydroxyethyl)dodecanamide' under IUPAC naming and its molecular formula is: C16H33NO3. It is liquid under normal conditions of temperature and pressure as a paste with no distinct odor. It is modelled as a pure substance. Modelling this substance in a solution requires the user to add the solvent of their choice in their models. On a consumer level, is used in the following products: washing & cleaning products, polymers, textile treatment products and dyes, adhesives and sealants, lubricants and greases, pH regulators and water treatment products, plant protection products and leather treatment products. On industrial sites, the substance is used for the manufacture of products in the following sectors: plastic products and chemicals.
| layered-sodium-silicate-sks-6-powder | kg | "layered sodium silicate, SKS-6, powder" is an inorganic chemical substance. It is colourless or white, soluble in water and it is in form of powder. It can be used in the following applications: as a raw material in detergents, as a starting material for the chemical industry, as an adhesive in various fields and in wastewater treatment.
| leach-residue-from-copper-production | kg | 'leach residue from copper production' is a solid waste under the category of industrial wastes. It is primarily generated in leaching of cobalt-containing copper laterite ores. 'leach residue from copper production' contain the following fractions: leach residue with 0.00067 kg copper amount. By the database default (and per unit of reference product),'leach residue from copper production' has 37% water on wet mass basis (63% dry matter) and it has no Carbon content. It has no heating value. This kind of by-product (recyclable or waste) is generated in a specific treatment process, and as such is not intended to be used as for modelling waste outputs from other activities. In the ecoinvent database, this by-product is used in the following processes: treatment of leach residue from copper production, neutralisation. Based on the aforementioned treatments, this by-product receives, it is a non-hazardous waste. This by-product can be modelled on two levels: treatment activity and market activity. The former one refers to the specific technology treating the by-product while the latter level represents a mix of treatments. Users are encouraged to inspect the modelling assumptions of the treatment activities and when selecting the market to additionally inspect the treatment mix. Collection and transportation of this by-product is accounted in the respective market activity, users are advised to inspect and modify the average transportation distances for a case specific modelling.
| leachate-slf-hard-coal-ash | m3
| leachate-slf-inert-waste | m3
| leachate-slf-lignite-ash | m3
| leachate-slf-refinery-sludge | m3
| leachate-slf-residue-from-cooling-tower | m3
| leachate-slf-scrap-tin-sheet | m3
| leachate-slf-sludge-from-pulp-and-paper-production | m3
| leachate-slf-w-waste-plastic-consumer-electronics | m3
| leachate-slf-waste-asphalt | m3
| leachate-slf-waste-bitumen | m3
| leachate-slf-waste-emulsion-paint | m3
| leachate-slf-waste-gypsum | m3
| leachate-slf-waste-paint | m3
| leachate-slf-waste-plastic-plaster | m3
| leachate-slf-waste-polyurethane | m3
| leachate-slf-waste-polyvinylchloride | m3
| leachate-slf-waste-wood-untreated | m3
| leachate-slf-wood-ash-mixture-pure | m3
| lead-concentrate-stockpiling | kg | This is delivering the service of 'lead concentrate stockpiling'. Stockpiling is a way of assuring provision and control over supplies, and is systematically applied with some commodities by several countries. This dataset represents the stockpilling of lead concentrate following its extraction during mining and it considers to happen in the geographical sourroundings of the mine producing the concentrate. The service includes the materials input, land use and the provision of the service.
| lead-concentrate | kg | 'lead concentrate' is a metal. It has a 62% lead content, which is a post-transition metal. It is a by-product generated from the zinc and gold-silver mining operation. It is in a form of powder. It can be used in the following applications and/or processes: manufacturing of lead metals and lead alloys.
| lead-in-car-shredder-residue | kg | 'lead in car shredder residue' is a solid waste under the category of industrial wastes. It is primarily generated in maintenance/end-of-life of wood purse seiner and in automotive shredding treatment process. 'lead in car shredder residue' contain the following fractions: 50% lead in Automotive Shredder Residue (ASR) burnable and 50% lead in ASR inert. By the database default (and per unit of reference product),'lead in car shredder residue' has 0% water on wet mass basis (100% dry matter) and it has no Carbon content. It has no heating value. This kind of by-product (recyclable or waste) is generated from ordinary transforming activities, and as such can be considered for modelling waste outputs of comparable composition. In the ecoinvent database, treatment option/s for this by-product include: thermal (municipal incineration). Based on the aforementioned treatments, this by-product receives, it is a non-hazardous waste. This by-product can be modelled on two levels: treatment activity and market activity. The former one refers to the specific technology treating the by-product while the latter level represents a mix of treatments. Users are encouraged to inspect the modelling assumptions of the treatment activities and when selecting the market to additionally inspect the treatment mix. Collection and transportation of this by-product is accounted in the respective market activity, users are advised to inspect and modify the average transportation distances for a case specific modelling.
| lead-smelter-slag | kg | 'lead smelter slag' is a solid waste under the category of industrial wastes. It is primarily generated in lead and antiminy production. 'lead smelter slag' contain the following fractions: 100% lead smelter slag. By the database default (and per unit of reference product),'lead smelter slag' has 0% water on wet mass basis (100% dry matter) and it has no Carbon content. It has no heating value. This kind of by-product (recyclable or waste) is generated from ordinary transforming activities, and as such can be considered for modelling waste outputs of comparable composition. In the ecoinvent database, treatment option/s for this by-product include: deposition (residual material landfill). Based on the aforementioned treatments, this by-product receives, it is a hazardous waste. This by-product can be modelled on two levels: treatment activity and market activity. The former one refers to the specific technology treating the by-product while the latter level represents a mix of treatments. Users are encouraged to inspect the modelling assumptions of the treatment activities and when selecting the market to additionally inspect the treatment mix. Collection and transportation of this by-product is accounted in the respective market activity, users are advised to inspect and modify the average transportation distances for a case specific modelling.
| lead | kg | 'lead' is a metal. It is soft and maleable heavy metal, with a metalic grey appearance and it is a post-transition metal. It is the direct product from mining and beneficiation and a by-product from gold mine operation and mining. It is in a bullion form. It can be used in the following applications and/or processes: batteries, pigments manufacturing, glass and ceramics production, as a additive in paints, as plastic stabilizer, electrical and telecommunication cables and wires, metal alloys, gasoline additive, shot and ammunition substance, etc.
| lean-concrete | m3 | The product "lean concrete" may be produced from cement CEM II/A or CEM II/B. Density: 2250 kg/m3, content of cement: 150 kg/m3. Exposition class according to EN 206-1: no normative requirements. This product is used for blinding layers below foundations.
| lemon | kg | The product 'lemon' is a fruit. It is a perennial crop.
| lentil-seed-for-sowing | kg | The product 'lentil seed, for sowing' is a seed. It is an annual crop.
| lentil | kg | The product 'lentil' is a pulse. It is an annual crop.
| lettuce | kg | The product 'lettuce' is a vegetable. It is an annual crop.
| light-clay-brick | kg | The raw materials for light clay bricks are clay and straw. After mixing them with water and pressed into a form they are dried by heat from natural gas. Light clay bricks are mainly used for framework renovation, for insulation of wooden beam ceilings and floors and for inner and exterior walls. The use as exterior walls needs a water-repellent outside plaster.
| light-commercial-vehicle | unit | This product is an infrastructure that is used in the service of transportation. The production of light commercial vehicle is based of the Golf A4. Its life time performance is assumed to be 239,000 pkm.
| light-emitting-diode | kg | This is an electric component usually soldered to a printed wiring board (PWB) in electronic circuits. This product represents a typical 5mm light emitting diode. For this product it is assumed that a typical 5mm LED in electronic modules has an average weight of 0.35 g. This component is designed for through-hole mounting.
| light-fuel-oil | kg | light fuel oil' is a fossil fuel with a calorific value of 42.6 MJ/kg. It is used as a liquid fuel and is sourced from petroleum refineries or waste polyethylene. Its main applications are in the following sectors: domestic heating and motor fuel.
| light-mortar | kg | The product "light mortar" represents mortar with expanded clay for lightweight masonries. The raw materials per kg powder blend are mixed in following ratio: sand: 0.187kg, cement: 0.205kg, lime hydrated: 0.026kg, expanded clay: 0.444kg, additives: 0.001kg. After mixing it is internally transported to the packing installation and packed. For the use 0.137kg water has to be added (not included in this module).
| lightweight-concrete-block-expanded-clay | kg | Lightweight concrete blocks are made from aggregates with porous structure, which is mixed with cement and water. In this case, the aggregate is expanded clay. The raw material mixture (aggregates, cement and water) of lightweight concrete blocks are poured into a mould then squeezed and finaly hardened by air. The main use of lightweight and autoclaved aerated concrete blocks are precision blocks, precision building plates, roof and floor panels, reinforced wall partition blocks, assembly beam, head and pillar units.
| lightweight-concrete-block-expanded-perlite | kg | Lightweight concrete blocks are made from aggregates with porous structure, which is mixed with cement and water. In this case, the aggregate is expanded perlite. The raw material mixture (aggregates, cement and water) of lightweight concrete blocks are poured into a mould then squeezed and finaly hardened by air. The main use of lightweight and autoclaved aerated concrete blocks are precision blocks, precision building plates, roof and floor panels, reinforced wall partition blocks, assembly beam, head and pillar units.
| lightweight-concrete-block-expanded-vermiculite | kg | Lightweight concrete blocks are made from aggregates with porous structure, which is mixed with cement and water. In this case, the aggregate is expanded vermiculite. The raw material mixture (aggregates, cement and water) of lightweight concrete blocks are poured into a mould then squeezed and finaly hardened by air. The main use of lightweight and autoclaved aerated concrete blocks are precision blocks, precision building plates, roof and floor panels, reinforced wall partition blocks, assembly beam, head and pillar units.
| lightweight-concrete-block-polystyrene | kg | Lightweight concrete blocks are made from aggregates with porous structure, which is mixed with cement and water. In this case, the aggregate is polystyrene. The raw material mixture (aggregates, cement and water) of lightweight concrete blocks are poured into a mould then squeezed and finaly hardened by air. The main use of lightweight and autoclaved aerated concrete blocks are precision blocks, precision building plates, roof and floor panels, reinforced wall partition blocks, assembly beam, head and pillar units.
| lightweight-concrete-block-pumice | kg | Lightweight concrete blocks are made from aggregates with porous structure, which is mixed with cement and water. In this case, the aggregate is pumice. The raw material mixture (aggregates, cement and water) of lightweight concrete blocks are poured into a mould then squeezed and finaly hardened by air. The main use of lightweight and autoclaved aerated concrete blocks are precision blocks, precision building plates, roof and floor panels, reinforced wall partition blocks, assembly beam, head and pillar units.
| lignite-ash | kg | 'lignite ash' is a solid waste under the category of industrial wastes. It is primarily generated in electricity and heat production. 'lignite ash' contain the following fractions: 100% lignite ash. By the database default (and per unit of reference product),'lignite ash' has 0% water on wet mass basis (100% dry matter) and it has no Carbon content. It has no heating value. This kind of by-product (recyclable or waste) is generated from ordinary transforming activities, and as such can be considered for modelling waste outputs of comparable composition. In the ecoinvent database, treatment option/s for this by-product include: deposition (opencast refill, sanitary landfill), thermal (municipal incineration). Based on the aforementioned treatments this by-product receives, it can be both a hazardous and a non-hazardous waste. This by-product can be modelled on two levels: treatment activity and market activity. The former one refers to the specific technology treating the by-product while the latter level represents a mix of treatments. Users are encouraged to inspect the modelling assumptions of the treatment activities and when selecting the market to additionally inspect the treatment mix. Collection and transportation of this by-product is accounted in the respective market activity, users are advised to inspect and modify the average transportation distances for a case specific modelling.
| lignite-briquettes-factory | unit | This is an immobile infrastructure, representing the construction of lignite briquettes factory. An annual production of 2 million t and a lifetime of 30 years are assumed. Coke ovens are either autonomous plants located near mines or are operated close to smelters. The infrastructure comprises a large number of ovens, which are operated for around 20 hours per charge and therefore have a low throughput. The further processing of raw gas and tar also requires facilities that are comparable to a small chemical plant. The area accounted for the power plant is estimated as 2*105 m2 . Briquette factories are usually connected to a power plant, which supplies the heat for drying. TThe process includes the most important construction materials for the plant and their decommission, land use and energy consumption for the construction.
| lignite-briquettes | MJ | lignite briquettes' is a fossil fuel with a calorific value of 8.8 MJ/kg. It is used as a solid fuel and is produced by brick making from lignite. Its main applications are in the following sectors: domestic and industrial power source.
| lignite-dust-factory | unit | This is an immobile infrastructure, representing the construction of a lignite dust factory. An annual production of 2 million t and a lifetime of 30 years are assumed. Coke ovens are either autonomous plants located near mines or are operated close to smelters. The infrastructure comprises a large number of ovens, which are operated for around 20 hours per charge and therefore have a low throughput. The further processing of raw gas and tar also requires facilities that are comparable to a small chemical plant. The area accounted for the power plant is estimated as 2*105 m2 . Briquette factories are usually connected to a power plant, which supplies the heat for drying. The process includes the most important construction materials for the plant and their decommission, land use and energy consumption for the construction.
| lignite-power-plant | unit | This is an immobile infrastructure, representing the construction of a lignite power plant. The infrastructure represents the components of a coal power plant, based on two specific reference coal power plants with 100 MW and 500 MW. The dataset represents a mix with a share of 30 % and 70 %, respectively. The smaller power plants are equipped with electrostatic precipitators (ESP) and flue gas desulfurization plants (FGD), while an additional DeNOx plant was considered for the large power plants. This corresponds to lifetimes of 33 and 38 years, respectively. The area required is 2050 m2/MW. In addition, a construction period of 2 years is assumed. The process includes the materials necessary for the construction, construction efforts, land use as well as the decommission of all materials.
| lignite | kg | lignite' is a fossil fuel with a calorific value of 8.8 MJ/kg. It is used as a solid fuel and is sourced from lignite mines. Its main applications are in the following sectors: domestic heating and agriculture.
| lime-from-liquid-packaging-board-production | kg | This is a by-product of liquid packaging board production and it refers to recovered portion of the lime used in the process. It can be used as a lime substitute.
| lime-hydrated-loose-weight | kg | The product "lime, hydrated, loose weight" represents 1 kg of hydrated lime. Hydrated lime is produced by reacting quicklime with water; it consists mainly of calcium hydroxide. In general, hydrated lime refers to a dry calcium hydroxide powder. Hydrated lime is widely used in aqueous systems as a low-cost alkali.
| lime-hydrated-packed | kg | The product "lime, hydrated, packed" represents 1 kg of packed hydrated lime. Hydrated lime is produced by reacting quicklime with water; it consists mainly of calcium hydroxide. In general, hydrated lime refers to a dry calcium hydroxide powder. Hydrated lime is widely used in aqueous systems as a low-cost alkali.
| lime-hydraulic | kg | The product "lime, hydraulic" represents a binder, which is produced from marl lime or calcareous marl by calcination below the sintering point (temperature of calcination: around 1050ºC, max. 1200ºC). The basic material must have a share of 65 to 75% in calcium carbonate. The calcined hydraulic lime is slaked and milled. To regulate the cementation, gypsum is added during the grinding process. Compared to cement, the SiO2 content of hydraulic lime is varying strongly (5 - 30%). No content of Alit (tricalcium silicate), a high content of Belit (dicalcium silicate) and a higher amount of lime (>5%) are typical for hydraulic lime. Further significant differences to cement are better working properties but worse hydraulic characteristics and lower strength (1 - 5 N/mm2). It is the main raw material for the production of masonry cement or plastering mortar.
| lime-mortar | kg | The product "lime mortar" represents a base and finishing coat for indoor and outdoor use. The raw materials per kg powder blend are mixed in following ratio: sand: 0.029kg, cement: 0.56kg lime hydraulic: 0.105kg, lime hydrated: 0.043kg, additives: 0.002kg. After mixing it is internally transported to the packing installation and packed. For the use 0.261 kg water has to be added (not included in this module).
| lime-packed | kg | The product "lime, packed" represents 1kg of packed milled lime.
| lime | kg | The product "lime" represents 1 kg of quicklime. Quicklime: Approximately 1.8 t of limestone is required per 1.0 t of quicklime. Agriculture: Many crops grow best under neutral to slightly acid conditions (i.e., pH between 6 and 7). Thus soils which are more acidic than pH 6 generally benefit from the application of lime. Metal refining: When limestone is used in metal refining it is initially converted to quicklime, which reacts with acidic oxides (e.g., SiO2, Al2O, and Fe2O3) to produce molten slag. Flue gas desulphurisation: A growing use of lime is in the treatment of flue gas from combustion processes to remove sulphur dioxide.
| limestone-and-gypsum-application-by-spreader | ha | The application of limestone is performed by a spreader implement during pre-planting phase for a soil adequation. The operation time is 0.46 hours per ha and the diesel fuel consumption is 7.9 L diesel per hour of effective operation.
| limestone-crushed-for-mill | kg | The product "limestone, crushed, for mill" represents a naturally occurring mineral that consists principally of calcium carbonate but may also contain magnesium carbonate as a secondary component. It is found in many forms and is classified in terms of its origin, chemical composition, structure, and geological formation. Limestone occurs widely throughout the world and is an essential raw material for many industries. Limestone is generally used for construction, cement, quicklime, agriculture, metal refining and flue gas desulphurisation: Construction: Limestone is the most widely used crushed rock, although it is generally sold in form of sand and gravel. Cement: The production of cement is the main use for chalk, and a major use for dense, high-calcium limestone. Quicklime: Approximately 1.8 t of limestone is required per 1.0 t of quicklime. Agriculture: Many crops grow best under neutral to slightly acid conditions (i.e., pH between 6 and 7). Thus soils which are more acidic than pH 6 generally benefit from the application of limestone. Metal refining: When limestone is used in metal refining it is initially converted to quicklime, which reacts with acidic oxides (e.g., SiO2, Al2O, and Fe2O3) to produce molten slag. Flue gas desulphurisation: A growing use of limestone is in the treatment of flue gas from combustion processes to remove sulphur dioxide.
| limestone-crushed-washed | kg | The product "limestone, crushed, washed" represents 1 kg of washed crushed limestone. Limestone is a naturally occurring mineral that consists principally of calcium carbonate but may also contain magnesium carbonate as a secondary component. It is found in many forms and is classified in terms of its origin, chemical composition, structure, and geological formation. Limestone occurs widely throughout the world and is an essential raw material for many industries. Limestone is generally used for construction, cement, quicklime, agriculture, metal refining and flue gas desulphurisation: Construction: Limestone is the most widely used crushed rock, although it is generally sold in form of sand and gravel. Cement: The production of cement is the main use for chalk, and a major use for dense, high-calcium limestone. Quicklime: Approximately 1.8 t of limestone is required per 1.0 t of quicklime. Agriculture: Many crops grow best under neutral to slightly acid conditions (i.e., pH between 6 and 7). Thus soils which are more acidic than pH 6 generally benefit from the application of limestone. Metal refining: When limestone is used in metal refining it is initially converted to quicklime, which reacts with acidic oxides (e.g., SiO2, Al2O, and Fe2O3) to produce molten slag. Flue gas desulphurisation: A growing use of limestone is in the treatment of flue gas from combustion processes to remove sulphur dioxide.
| limestone-quarry-infrastructure | unit | This is an immobile infrastructure, representing the construction of a limestone quarry infrastructure. It has an annual yield of about 380,000 tons. The process includes the land-use of the built part of the mine, the production places and the paved roads.
| limestone-residue | kg | 'limestone residue' is a solid waste under the category of industrial wastes. It is primarily generated in sulfate pulp, clinker, sugar beet and paper production activities. 'limestone residue' contain the following fractions: 100% residue from limestone. By the database default (and per unit of reference product),'limestone residue' has 0.5% water on wet mass basis (99.5% dry matter) and Carbon present is of only fossil origin (12% on a dry matter basis). It has no heating value. This kind of by-product (recyclable or waste) is generated from ordinary transforming activities, and as such can be considered for modelling waste outputs of comparable composition. In the ecoinvent database, treatment option/s for this by-product include: deposition (inert material landfill). Based on the aforementioned treatments, this by-product receives, it is a non-hazardous waste. In addition, this by-product is used in the following processes: clinker production. This by-product can be modelled on two levels: treatment activity and market activity. The former one refers to the specific technology treating the by-product while the latter level represents a mix of treatments. Users are encouraged to inspect the modelling assumptions of the treatment activities and when selecting the market to additionally inspect the treatment mix. Collection and transportation of this by-product is accounted in the respective market activity, users are advised to inspect and modify the average transportation distances for a case specific modelling.
| limestone-unprocessed | kg | The product "limestone, unprocessed" represents a naturally occurring mineral that consists principally of calcium carbonate. Limestone is generally used for construction, cement, quicklime, agriculture, metal refining and flue gas desulphurisation In construction, limestone is the most widely used crushed rock, although it is generally sold in form of sand and gravel. Cement: The production of cement is the main use for chalk, and a major use for dense, high-calcium limestone. Quicklime: Approximately 1.8 t of limestone is required per 1.0 t of quicklime.
| linseed-seed-at-farm | kg | The product 'linseed seed, at farm' is a seed. It is an annual crop. This product is used for plant propagation.
| linseed-seed-for-sowing | kg | The product 'linseed seed, for sowing' is a seed. It is an annual crop. This seed product is used for plant propagation. The seed produced at the farm is transported to the processing centre, treated (pre-cleaning, cleaning, eventually drying, chemical dressing (for integrated production) and bag filling), stored and afterwards transported to the regional storage centre.
| linseed | kg | The product 'linseed' is a seed. It is an annual crop.
| liquefied-petroleum-gas | kg | liquefied petroleum gas' is a fossil fuel with a calorific value of 45.5 MJ/kg. It is used as a liquid fuel and is sourced from petroleum refineries. Its main applications are in the following sectors: domestic cooking and heating and automotive fuel.
| liquid-crystal-display-minor-components-auxilliaries-and-assembly-effort | kg | This product is used in the production of a liquid crystal (LCD) display. It represents all the production efforts for LCD module not included in the panel components dataset for LCD display production. Main data are based on information in a US-EPA LCA study about LCD and CRT production. The data represent the respective efforts for a 15-inch LCD computer screen, as it is produced in Japan in the late 1990s.
| liquid-crystal-display-unmounted-mobile-device | kg | This product represents a liquid crystal display without an enclosure. It is designed for the application in mobile devices such as tablets and smartphones.
| liquid-crystal-display-unmounted | kg | This product represents a liquid crystal display without an enclosure. It combines the datasets on liquid crystal display backlight, glass, sputtering and minor components. Main data are based on information in a US-EPA LCA study about LCD and CRT production. The data represent the respective efforts for a 15-inch LCD computer screen, as it is produced in Japan in the late 1990s.
| liquid-manure-spreading-by-vacuum-tanker | m3 | This is delivering the service of 'liquid manure spreading, by vacuum tanker' of 1 m3. It includes use of mobile infrastructure (tractors, machinery) operating with diesel. Diesel consumption is the most crucial parameter within this service as it lineraly affects direct emissions generated through diesel combustion. Hence, a user can model the right amount of this service by using information on diesel consumption. For example: If within the user's model diesel consumption is 0.2 kg of diesel per m3 while in this service it is 0.1 kg/m3, the user can model with 2 m3 of this service.
| liquid-manure-storage-and-processing-facility | m3 | This is an immobile infrastructure, representing the construction of a "liquid manure storage and processing facility". The infrastructure includes a covered, underfloor and rectangular slurry store made of concrete, that contains a marine screw agitator. It has a size of 300 m3 and a lifetime of 40 years. The process includes construction material inputs, building machines, maintenance, electricity consumption and end-of-life. It excludes direct emission of the construction, disposal of production waste and the use of resources during utilization phase.
| liquid-manure-tank-trailer | kg | This product is an infrastructure, modelling the production, maintenance and end-of-life of an 'liquid manure tank trailer'. The machinery is assumed to have a mass of 2200 kg and a repair factor of 0.33. A repair factor of 0.33 means, that 33% of the initial materials of a new tractor are replaced during its lifetime. This is in addition to the materials used for maintenance. A user wishing to model this infrastructure in their studies, is advised to examine the relevant ecoinvent report (ecoinvent report No. 15.)
| liquid-packaging-board-container | kg | The product 'Liquid packaging board container' represents a container are made of liquid packaging board which has been coated with aluminium and plastic, laminated, cutted, folded and printed. Liquid packaging board container are used for the packaging of liquid food products such as milk, juice, or soup.
| liquid-packaging-board | kg | The product 'liquid packaging board' (LPB) represents an intermediate product which is used the to produce liquid packaging board container. Liquid packaging board container are used for the packaging of liquid food products such as milk, juice, or soup.
| liquid-storage-tank-chemicals-organics | unit | This is an immobile infrastructure, representing the construction of a liquid storage tank that is used to store organic chemicals. The infrastructure represents a plant with 4 tanks with storage capacity of 4,000 m3 each, corresponding to a storage capacity of 16000 m3. The life time of the tanks is assumed to be 50 years. The process includes material for construction, land use, dismantling and decommission but it excludes the energy use for construction.
| lithium-brine-6-7-percent-li | kg | 'lithium brine, 6.7 % Li' is an inorganic substance with a CAS no. : 000554-13-2. It is called 'dilithium carbonate' under IUPAC naming and its molecular formula is: CH2O3.2Li. It is solid under normal conditions of temperature and pressure and is odourless. It is modelled as a pure substance. Modelling this substance in a solution requires the user to add the solvent of their choice in their models. On a consumer level, is used in the following products: adhesives and sealants, fillers, putties, plasters, modelling clay, welding & soldering products, textile treatment products and dyes, adsorbents, pH regulators and water treatment products and pharmaceuticals. On industrial sites, the substance is used for the manufacture of products in the following sectors: adhesives and sealants, fillers, putties, plasters, modelling clay, coating products and non-metal-surface treatment products.
| lithium-carbonate | kg | 'lithium carbonate' is an inorganic substance with a CAS no. : 000554-13-2. It is called 'dilithium carbonate' under IUPAC naming and its molecular formula is: CH2O3.2Li. It is solid under normal conditions of temperature and pressure. It is modelled as a pure substance. Modelling this substance in a solution requires the user to add the solvent of their choice in their models. On a consumer level, is used in the following products: adhesives and sealants, fillers, putties, plasters, modelling clay, welding & soldering products, textile treatment products and dyes, adsorbents, pH regulators and water treatment products and pharmaceuticals. On industrial sites, the substance is used for the manufacture of products in the following sectors: adhesives and sealants, fillers, putties, plasters, modelling clay, coating products and non-metal-surface treatment products.
| lithium-chloride | kg | lithium chloride' is an inorganic substance with a CAS no. : 007447-41-8. It is called 'lithium chloride' under IUPAC naming and its molecular formula is: ClLi. It is solid under normal conditions of temperature and pressure and has a crystalline form and is odourless. It is modelled as a pure substance. Modelling this substance in a solution requires the user to add the solvent of their choice in their models. On a consumer level, is used in the following products: coating products, metal surface treatment products, non-metal-surface treatment products, adhesives and sealants, inks and toners, pH regulators and water treatment products, photo-chemicals, polishes and waxes and welding & soldering products. On industrial sites, the substance is used for the manufacture of products in the following sectors: pH regulators and water treatment products, laboratory chemicals, welding & soldering products and paper chemicals and dyes.
| lithium-fluoride | kg | lithium fluoride' is an inorganic substance with a CAS no. : 007789-24-4. It is called 'lithium fluoride' under IUPAC naming and its molecular formula is: FLi. It is solid under normal conditions of temperature and pressure and has a powder form and is odourless. It is modelled as a pure substance. Modelling this substance in a solution requires the user to add the solvent of their choice in their models. On a consumer level, is used in the following products: welding & soldering products and metals. On industrial sites, the substance is used for the manufacture of products in the following sectors: metal surface treatment products, welding & soldering products, heat transfer fluids, polymers, metals and pH regulators and water treatment products.
| lithium-hexafluorophosphate | kg | lithium hexafluorophosphate' is an inorganic substance with a CAS no. : 021324-40-3. It is called 'lithium hexafluorophosphate' under IUPAC naming and its molecular formula is: F6P.Li. It is solid under normal conditions of temperature and pressure and has a powder form. It is modelled as a pure substance. Modelling this substance in a solution requires the user to add the solvent of their choice in their models. There is no publicly available information about the consumption of this substance on a consumer level. On industrial sites, the substance is used for the manufacture of products in the following sectors: electrolytes for batteries.
| lithium-hydroxide | kg | 'lithium hydroxide' is an inorganic substance with a CAS no. : 001310-65-2. It is called 'lithium hydroxide' under IUPAC naming and its molecular formula is: LiOH. It is solid under normal conditions of temperature and pressure and has a crystalline form and is odourless. The substance is modelled as a pure substance. On a consumer level, is used in the following products: adhesives and sealants, lubricants and greases, fillers, putties, plasters, modelling clay, hydraulic fluids and metal working fluids. On industrial sites, the substance is used for the manufacture of products in the following sectors: lubricants and greases, metal working fluids, hydraulic fluids, inks and toners and polymers.
| lithium-iron-phosphate | kg | Lithium iron phosphate (LFP) is an inorganic subsance with a CAS no.: 015365-14-7. It is the chemical active material within the positive electrode formulation in a Lithium-ion battery cell. It is in form of powder, which is produced via hydrothermal or solid state process technique.
| lithium-manganese-oxide | kg | 'lithium manganese oxide' is an inorganic substance with a CAS no. : 12057-17-9. It is called 'lithium manganese oxide' under IUPAC naming and its molecular formula is: LiMn2O4. It is solid under normal conditions of temperature and pressure. It is modelled as a pure substance. On a consumer level, is used in the following products: batteries. There is no publicly available information about the consumption of this substance on industrial sites.
| lithium-sulfate | kg | 'lithium sulfate' is an inorganic substance with a CAS no. : 010377-48-7. It is called 'lithium sulfate' under IUPAC naming and its molecular formula is: LiSO4. It is solid and appears as a white crystalline solid. It is soluble in water. It is modelled as a pure substance. Modelling this substance in a solution requires the user to add the solvent of their choice in their models. On a consumer level, is used in the following products: treatment for bipolar disorder. On industrial sites, the substance is used for the manufacture of products in the following sectors: additive for portland cement and for the production of lithium hydroxide.
| lithium | kg | 'lithium' is an inorganic substance with a CAS no. : 007439-93-2. It is called 'lithium' under IUPAC naming and its molecular formula is: Li. It is solid under normal conditions of temperature and pressure and has a compact form and is odourless. The substance is modelled as a pure substance (element). There are no publicly available information about the consumption of this substance on a consumer level. On industrial sites, the substance is used for the manufacture of products in the following sectors: metals and pharmaceuticals. This substance has an industrial use resulting in manufacture of another substance (use of intermediates).
| locomotive | unit | This product is an infrastructure that is used in the service of transportation. This locomotive represents the infrastructure used to transport cargo used for rail transportation. It has a lifespan of 40 years and a total weight of 84 tons.
| long-liner-maintenance-steel | kg | Maintenance activities of long lining vessels.
| long-liner-steel | kg | Construction activities for a long lining fshing vessel
| lorry-16-metric-ton | unit | This product is an infrastructure that is used in the service of transportation. This lorry represents the infrastructure used to transport goods with a kilometric performance of 540,000 km. It falls under the class of 16 metric tons, meaning that it has a maximum gross vehicle weight of 16 metric tons.
| lorry-28-metric-ton | unit | This product is an infrastructure that is used in the service of transportation. This lorry represents the infrastructure used to transport goods with a kilometric performance of 540,000 km. It falls under the class of 28 metric tons, meaning that it has a maximum gross vehicle weight of 28 metric tons.
| lorry-40-metric-ton | unit | This product is an infrastructure that is used in the service of transportation. This lorry represents the infrastructure used to transport goods with a kilometric performance of 540,000 km. It falls under the class of 40 metric tons, meaning that it has a maximum gross vehicle weight of 40 metric tons.
| lorry-with-refrigeration-machine-carbon-dioxide-liquid-as-refrigerant-16-metric-ton | unit | This product is an infrastructure that is used in the service of transportation. This lorry represents the infrastructure used to transport cargo in controlled atmosphere (certain temperature, humidity, air flow, etc.). The vehicle operates with diesel, it falls under the lorry size class of 16 metric tons. It uses liquid carbon dioxide as refrigerant, it has a lifetime capacity of 540000 metric ton*km and a lifetime of 15 years.
| lorry-with-refrigeration-machine-r134a-as-refrigerant-16-metric-ton | unit | This product is an infrastructure that is used in the service of transportation. This lorry represents the infrastructure used to transport cargo in controlled atmosphere (certain temperature, humidity, air flow, etc.). The vehicle operates with diesel, it falls under the lorry size class of 16 metric tons. It uses R134a as refrigerant, it has a lifetime capacity of 540000 metric ton*km and a lifetime of 15 years.
| low-level-radioactive-waste-for-final-repository | m3 | 'low level radioactive waste for final repository' is a solid waste under the category of industrial wastes. It is primarily generated in the treatment process of radioactive waste. 'low level radioactive waste for final repository' contain the following fractions: 100% low level radioactive waste. By the database default (and per unit of reference product),'low level radioactive waste for final repository' has 0% water on wet mass basis (100% dry matter) and it has no Carbon content. It has no heating value. This kind of by-product (recyclable or waste) is generated from ordinary transforming activities, and as such can be considered for modelling waste outputs of comparable composition. In the ecoinvent database, treatment option/s for this by-product include: deposition (final repository). Based on the aforementioned treatments, this by-product receives, it is a hazardous waste. This by-product can be modelled on two levels: treatment activity and market activity. The former one refers to the specific technology treating the by-product while the latter level represents a mix of treatments. Users are encouraged to inspect the modelling assumptions of the treatment activities and when selecting the market to additionally inspect the treatment mix. Collection and transportation of this by-product is accounted in the respective market activity, users are advised to inspect and modify the average transportation distances for a case specific modelling.
| low-level-radioactive-waste | m3 | 'low level radioactive waste' is a solid waste under the category of industrial wastes. It is primarily generated in electricity production and fuel processing. 'low level radioactive waste' contain the following fractions: 100% low level radioactive waste. By the database default (and per unit of reference product),'low level radioactive waste' has 0% water on wet mass basis (100% dry matter) and it has no Carbon content. It has no heating value. This kind of by-product (recyclable or waste) is generated from ordinary transforming activities, and as such can be considered for modelling waste outputs of comparable composition. In the ecoinvent database, treatment option/s for this by-product include: deposition (surface or trench deposit, interim storage), thermal (plasma torch incineration). Based on the aforementioned treatments, this by-product receives, it is a hazardous waste. This by-product can be modelled on two levels: treatment activity and market activity. The former one refers to the specific technology treating the by-product while the latter level represents a mix of treatments. Users are encouraged to inspect the modelling assumptions of the treatment activities and when selecting the market to additionally inspect the treatment mix. Collection and transportation of this by-product is accounted in the respective market activity, users are advised to inspect and modify the average transportation distances for a case specific modelling.
| low-voltage-system-for-li-ion-battery | kg | The low voltage system is an electrical component of the battery management system in a lithium-ion battery.
| lubricating-oil | kg | 'lubricating oil' represents a generic kind of lubricants, with mineral oil components to be the most important ingredient. It can be used in the following applications: to reduce friction and wear in moving parts usually in internal combustion engines, vehicle and industrial gearboxes, compressors, turbines, or hydraulic systems etc.
| lutetium-oxide | kg | Lutetium is a lanthanide, a rare earth element, that is predominatly obtained from the ion adsorption clays of southern China - representing approximately 98% of world production. Lutetium oxide (Lu2O3) has few commercial uses due to its high price and scarcity but can be as a catalyst in petroleum cracking or as a lens material in lithography.
| machine-for-treatment-of-waste-electric-and-electronic-equipment | unit | This is an immobile infrastructure, representing the construction of a machine used for treatment of waste electric and electronic equipment. The infrastructure represent a mechanical treatment line for WEEE, comprising an initial shredder, a magnetic separator and an Eddy-current separator, a second (smaller) shredder, followed again by a magnetic separator and an Eddy-current separator, all linked by conveyor belts. The production line has a total mass of 35,000 kg. The process includes materials needed for the production, infrastructure and machineries used for the mechanical treatment of WEEE devices.
| machine-operation-diesel-gt-eq-18-64-kw-and-lt-74-57-kw-generators | hour | The 'machine operation, diesel, >= 18.64 kW and < 74.57 kW, generators' is delivering the service of operation of a machine that represents a commercial generators. It operates with diesel and it has an engine power ranges from 18.64 kW to 74.57 kW. The operation includes infrastructure, lubricating oil, fuel consumption, air emissions and waste.
| machine-operation-diesel-gt-eq-18-64-kw-and-lt-74-57-kw-high-load-factor | hour | The 'machine operation, diesel, >= 18.64 kW and < 74.57 kW, high load factor' is delivering the service of operation of a high load factor machine used in construction, industry, airport terminal or logging. It operates with diesel and it has an engine power ranges from 18.64 kW to 74.57 kW. The operation Includes infrastructure, lubricating oil, fuel consumption, air emissions and waste.
| machine-operation-diesel-gt-eq-18-64-kw-and-lt-74-57-kw-low-load-factor | hour | The 'machine operation, diesel, >= 18.64 kW and < 74.57 kW, low load factor' is delivering the service of operation of a low load factor machine used in construction, industry, airport terminal or logging. It operates with diesel and it has an engine power ranges from 18.64 kW to 74.57 kW. The operation Includes infrastructure, lubricating oil, fuel consumption, air emissions and waste.
| machine-operation-diesel-gt-eq-18-64-kw-and-lt-74-57-kw-steady-state | hour | The 'machine operation, diesel, >= 18.64 kW and < 74.57 kW, steady-state' is delivering the service of operation of a steady-state machine used in construction, industry, airport terminal or logging. It operates with diesel and it has an engine power ranges from 18.64 kW to 74.57 kW. The operation includes infrastructure, lubricating oil, fuel consumption, air emissions and waste.
| machine-operation-diesel-gt-eq-18-64-kw-and-lt-74-57-kw-underground-mining | hour | The 'machine operation, diesel, >= 18.64 kW and < 74.57 kW, underground mining' is delivering the service of operation of a underground mining machine. It operates with diesel and it has an engine power ranges from 18.64 kW to 74.57 kW. The operation includes infrastructure, lubricating oil, fuel consumption, air emissions and waste.
| machine-operation-diesel-gt-eq-74-57-kw-generators | hour | The 'machine operation, diesel, >= 74.57 kW, generators' is delivering the service of operation of a machine that represents a commercial generators. It operates with diesel and it has an engine power equal or higher of 74.57 kW. The operation includes infrastructure, lubricating oil, fuel consumption, air emissions and waste.
| machine-operation-diesel-gt-eq-74-57-kw-high-load-factor | hour | The 'machine operation, diesel, >= 74.57 kW, high load factor' is delivering the service of operation of a high load factor machine used in construction, industry, airport terminal or logging. It operates with diesel and it has an engine power equal or higher of 74.57 kW. The operation includes infrastructure, lubricating oil, fuel consumption, air emissions and waste.
| machine-operation-diesel-gt-eq-74-57-kw-low-load-factor | hour | The 'machine operation, diesel, >= 74.57 kW, low load factor' is delivering the service of operation of a low load factor machine used in construction, industry, airport terminal or logging. It operates with diesel and it has an engine power equal or higher of 74.57 kW. The operation includes infrastructure, lubricating oil, fuel consumption, air emissions and waste.
| machine-operation-diesel-gt-eq-74-57-kw-steady-state | hour | The 'machine operation, diesel, >= 74.57 kW, steady-state' is delivering the service of operation of a steady-state machine used in construction, industry, airport terminal or logging. It operates with diesel and it has an engine power equal or higher of 74.57 kW. The operation includes infrastructure, lubricating oil, fuel consumption, air emissions and waste.
| machine-operation-diesel-gt-eq-74-57-underground-mining | hour | The 'machine operation, diesel, >= 74.57, underground mining' is delivering the service of operation of an underground mining machine. It operates with diesel and it has an engine power equal or higher of 74.57 kW. The operation includes infrastructure, lubricating oil, fuel consumption, air emissions and waste.
| machine-operation-diesel-lt-18-64-kw-generators | hour | The 'machine operation, diesel, < 18.64 kW, generators' is delivering the service of operation of a machine that represents a commercial generators. It operates with diesel and it has an engine power less than 18.64 kW. The operation includes infrastructure, lubricating oil, fuel consumption, air emissions and waste.
| machine-operation-diesel-lt-18-64-kw-high-load-factor | hour | The 'machine operation, diesel, < 18.64 kW, high load factor' is delivering the service of operation of a high load factor machine used in construction, industry, airport terminal or logging. It operates with diesel and it has an engine power less than 18.64 kW. The operation includes infrastructure, lubricating oil, fuel consumption, air emissions and waste.
| machine-operation-diesel-lt-18-64-kw-low-load-factor | hour | The 'machine operation, diesel, < 18.64 kW, low load factor' is delivering the service of operation of a low load factor machine used in construction, industry, airport terminal or logging. It operates with diesel and it has an engine power less than 18.64 kW. The operation includes infrastructure, lubricating oil, fuel consumption, air emissions and waste.
| machine-operation-diesel-lt-18-64-kw-steady-state | hour | The 'machine operation, diesel, < 18.64 kW, steady-state' is delivering the service of operation of a steady-state machine used in construction, industry, airport terminal or logging. It operates with diesel and it has an engine power less than 18.64 kW. The operation includes infrastructure, lubricating oil, fuel consumption, air emissions and waste.
| machine-operation-diesel-lt-18-64-kw-underground-mining | hour | The 'machine operation, diesel, < 18.64 kW, underground mining' is delivering the service of operation of a underground mining machine. It operates with diesel and it has an engine power less than 18.64 kW. The operation includes infrastructure, lubricating oil, fuel consumption, air emissions and waste.
| magnesium-alloy-az91-diecast | kg | This is delivering the service of 'magnesium-alloy, AZ91, diecast'. The diecasting process is used for the production of metal parts in a predefined form.The dataset represents the diecasting of magnesium-alloy, AZ91, the most common alloy for the production of die-castings and includes the input of the alloy and needed additives, electricity consumption and emissions to air.
| magnesium-alloy-az91 | kg | 'magnesium-alloy, AZ91' is a metal. It has 9.10% aluminium and small amounts of zinc and manganese as alloying elements. Magnesium is an alkaline earth metal. It is an intermediate product. It can be used in the following applications and/or processes: for die-casting processes.
| magnesium-chloride-from-hafnium-sponge-production | kg | "This product represents magnesium chloride that is produced during the production of hafnium sponge using the Kroll process. The reduction and distillation step consists of the following reaction: HfCl4 + 2Mg -> Hf + 2MgCl2. The magnesium chloride produced from this reaction is sent to an electrolysis process, which recovers part of the magnesium and chlorine. This product should not be used in any other context."
| magnesium-chloride-from-titanium-sponge-production | kg | This product represents magnesium chloride that is produced during the production of titanium sponge using the Kroll process. The reduction and distillation step consists of the following reaction: TiCl4 + 2Mg -> Ti + 2MgCl2. The magnesium chloride produced from this reaction is sent to an electrolysis process, which recovers part of the magnesium and chlorine. This product should not be used in any other context.
| magnesium-chloride-from-zirconium-sponge-production | kg | This product represents magnesium chloride that is produced during the production of zirconium sponge using the Kroll process. The reduction and distillation step consists of the following reaction: ZrCl4 + 2Mg -> Zr + 2MgCl2. The magnesium chloride produced from this reaction is sent to an electrolysis process, which recovers part of the magnesium and chlorine. This product should not be used in any other context.
| magnesium-factory | unit | This is an immobile infrastructure, representing the construction of magnesium factory. The infrastructure has a yearly output of 100,000 tons and a life time of 50 years. The process includes the building infrastructure and land use, but excludes machinery.
| magnesium-for-reuse-in-hafnium-sponge-production | kg | This product represents magnesium produced by the electrolysis of magnesium chloride according to the following reaction: MgCl2 -> Mg + Cl2. The magnesium chloride is obtained during the production of hafnium sponge using the Kroll process, in the reduction and distillation step, described by the following reaction: HfCl4 + 2Mg -> Hf + 2MgCl2. Through the electrolysis of magnesium chloride, part of the Mg and Cl is recovered and then reused in the Kroll process. This product should not be used in any other context.
| magnesium-for-reuse-in-titanium-sponge-production | kg | This product represents magnesium produced by the electrolysis of magnesium chloride according to the following reaction: MgCl2 -> Mg + Cl2. The magnesium chloride is obtained during the production of titanium sponge using the Kroll process, in the reduction and distillation step, described by the following reaction: TiCl4 + 2Mg -> Ti + 2MgCl2. Through the electrolysis of magnesium chloride, part of the Mg and Cl is recovered and then reused in the Kroll process. This product should not be used in any other context.
| magnesium-for-reuse-in-zirconium-sponge-production | kg | This product represents magnesium produced by the electrolysis of magnesium chloride according to the following reaction: MgCl2 -> Mg + Cl2. The magnesium chloride is obtained during the production of zirconium sponge using the Kroll process, in the reduction and distillation step, described by the following reaction: ZrCl4 + 2Mg -> Zr + 2MgCl2. Through the electrolysis of magnesium chloride, part of the Mg and Cl is recovered and then reused in the Kroll process. This product should not be used in any other context.
| magnesium-oxide | kg | 'magnesium oxide' is a metal. It is white hygroscopic solid mineral, that forms colourless, green or brown crystals. Magnesium is an alkaline earth metal. It is a direct product from caustic magnesium obtained by mining magnesite. It can be used in the following applications and/or processes: as refractory material in the steel industry, other forms of magnesium oxide include calcinated material (caustic magnesia), which is used for agriculture, as well as the pulp and paper and the building industry, and fused magnesia.
| magnesium-sulfate | kg | magnesium sulfate' is an inorganic substance with a CAS no. : 007487-88-9. It is called 'magnesium sulfate' under IUPAC naming and its molecular formula is: MgSO4. It is solid under normal conditions of temperature and pressure and appears as a crystalline solid. It is modelled as a pure substance. Modelling this substance in a solution requires the user to add the solvent of their choice in their models. On a consumer level, is used in the following products: fertilisers, cosmetics and personal care products, adhesives and sealants, inks and toners and pharmaceuticals. On industrial sites, the substance is used for the manufacture of products in the following sectors: pulp, paper and paper products, chemicals, textile, leather or fur and plastic products.
| magnesium | kg | 'magnesium' is a metal. It is shiny gray solid, with a 97.5% purity and it is an alkaline earth metal. It is a direct product of the Pidgeon process or electrolysis. It can be used in the following applications and/or processes: as an alloying agent in aluminium to produce aeroplane and cars, added to molten iron and steel to remove sulfur, used in flares, fireworks and sparklers, in many different products like car seats, luggage, laptops, cameras and power tools.
| magnetite | kg | 'magnetite' is a black or brownish black, with a metallic lustre mineral and it has magnetic properties. It is a direct product of the reaction between iron sulphate and sodium hydroxide, while it is a by-product of ilmenite - magnetite mine operation. It can be used in the following applications and/or processes: as magnetic carrier in toner for printer applications, in clinker production and in hard coal preparation.
| maintenance-barge | unit | This is delivering the service of maintenance, barge with an average total capacity of 1000 t/vessel. The service includes the use of paint and emissions of the solvent of the paint as NMVOC.
| maintenance-bicycle | unit | This is delivering the service of maintenance, bicycle of 17 kg. The service includes the materials needed (syntheric rubber, steel, etc), emissions, water and waste.
| maintenance-bulk-carrier-for-dry-goods | unit | This is delivering the service of maintenance, bulk carrier, for dry goods with a load capacity (DWT) of 51,000 tonnes. The service includes material consumption (paint, steel and sand), energy consumption (diesel for sandblasting), waste and emissions from painting (volatiles and paint) and particulates (sandblasting).
| maintenance-bus | unit | This is delivering the service of maintenance, bus with a load capacity (DWT) of 51,000 tonnes. The service includes materials for the maintenance (steel, polyethylene, synthetic rubber),lead (battery),water, energy (electricity, natural gas, light fuel oil) and materials treatment (used mineral oil, plastics and sewage).
| maintenance-container-ship | unit | This is delivering the service of maintenance, container ship with a load capacity (DWT) of 43,000 tonnes. The service includes material consumption (paint, steel and sand), energy consumption (diesel for sandblasting), waste and emissions from painting (volatiles and paint) and particulates (sandblasting).
| maintenance-electric-bicycle | unit | This is delivering the service of maintenance, electric bicycle of 24kg with a LiIo battery. The service includes material consumption (synthetic rubber, steel, etc),water, waste and emissions. The battery is replaced 2.75 times, having a 4,000 km life expectancy.
| maintenance-electric-scooter-without-battery | unit | This is delivering the service of maintenance, electric scooter, without battery of 144kg with a LiIo battery pack. The service includes materials replacement (mainly plastic and steel parts),water, waste and emissions.
| maintenance-ferry | unit | This is delivering the service of maintenance, ferry with a load capacity (DWT) of 1,200 tonnes. The service includes material consumption (paint, steel and sand), energy (diesel for sandblasting), waste and emissions from painting (volatiles and paint) and particulates (sandblasting).
| maintenance-goods-wagon | unit | This is delivering the service of maintenance, goods wagon. The service includes material consumption, energy and fuel consumption and waste.
| maintenance-heat-and-power-co-generation-unit-160kw-electrical | unit | This is delivering the service of maintenance, heat and power co-generation unit, 160kW electrical. The service includes energy, steel, water, wastewater and transport
| maintenance-intermodal-shipping-container-20-foot | unit | This is delivering the service of maintenance, intermodal shipping container, 20-foot. The service includes water, needed materials (steel, wood, synthetic rubber), infrastructure, waste and transport. The amount of maintenance might vary depending on what kind of cargo is being transported and how often is the container being used
| maintenance-intermodal-shipping-container-40-foot-high-cube | unit | This is delivering the service of maintenance, intermodal shipping container, 40-foot, high-cube. The service includes water, needed materials (steel, wood, synthetic rubber), infrastructure, waste and transport. The amount of maintenance might vary depending on what kind of cargo is being transported and how often is the container being used.
| maintenance-intermodal-shipping-container-40-foot | unit | This is delivering the service of maintenance, intermodal shipping container, 40-foot. The service includes water, needed materials (steel, wood, synthetic rubber), infrastructure, waste and transport. The amount of maintenance might vary depending on what kind of cargo is being transported and how often is the container being used.
| maintenance-intermodal-shipping-container-45-foot-high-cube | unit | This is delivering the service of maintenance, intermodal shipping container, 45-foot, high-cube. The service includes water, needed materials (steel, wood, synthetic rubber), infrastructure, waste and transport. The amount of maintenance might vary depending on what kind of cargo is being transported and how often is the container being used.
| maintenance-light-commercial-vehicle | unit | This is delivering the service of maintenance, light commercial vehicle. The service includes the needed materials used for alteration parts and energy consumption of garages. The amount of maintenance might vary depending on what kind of cargo is being transported and how often is the container being used.
| maintenance-locomotive | unit | This is delivering the service of maintenance, locomotive. The service includes the needed materials (steel, polyvinylchloride, synthetic rubber, etc), waste and the energy consumption.
| maintenance-lorry-16-metric-ton | unit | This is delivering the service of maintenance, lorry 16 metric ton. The service includes the needed materials (steel, polyethylene, paper, synthetic rubber, etc), lead (battery), and the energy consumption (electricity and light fuel oil).
| maintenance-lorry-28-metric-ton | unit | This is delivering the service of maintenance, lorry 28 metric ton. The service includes the needed materials (steel, polyethylene, paper, synthetic rubber, etc), lead (battery), and the energy consumption (electricity and light fuel oil).
| maintenance-lorry-40-metric-ton | unit | This is delivering the service of maintenance, lorry 40 metric ton. The service includes the needed materials (steel, polyethylene, paper, synthetic rubber, etc), lead (battery), and the energy consumption (electricity and light fuel oil).
| maintenance-micro-gas-turbine-100kw-electrical | unit | This is delivering the service of maintenance, micro gas turbine, with 100 kW electrical output. The turbine has a lifetime operation of 50,000 h with five maintenance operations during this lifetime. The service includes materials and transport used for the maintenance of the micro gas turbine.
| maintenance-mini-chp-plant | unit | This is delivering the service of maintenance of a mini combined heat and power (CHP) plant. The service includes water consumption, waste, waste water and transport used for the maintenance.
| maintenance-motor-scooter | unit | This is delivering the service of maintenance, motor scooter. The service includes the replacement of the scooter parts (mainly plastic and steel), water and waste. The battery is replaced once, after 25,000 km ).
| maintenance-passenger-car-electric-without-battery | unit | This is delivering the service of maintenance, passenger car, electric, without battery. The service includes the needed materials (ethylene, steel, synthetic rubber), waste and electricity. The maintenance of battery is not included.
| maintenance-polymer-electrolyte-membrane-fuel-cell-2kw-electrical | unit | This is delivering the service of maintenance for a polymer electrolyte membrane (PEM) fuel cell with 2 kW electrical output. Maintenance is carried out every year or 5,300 h while every fourth year (21,000 h) reformer catalyst stack replacement and every sixth year (32,000 h) stack replacement is carried out. The service includes materials and transport used for the maintenance of the PEM fuel cell unit.
| maintenance-reefer-intermodal-shipping-container-40-foot-high-cube | unit | This is delivering the service of maintenance, reefer, intermodal shipping container, 40-foot, high-cube. The service includes the needed materials (steel, synthetic rubber, etc), water, waste and infrastructure. The amount of maintenance might vary depending on what kind of cargo is being transported and how often is the container being used.
| maintenance-refrigeration-machine | unit | This is delivering the service of maintenance for a refrigeration machine. It has a lifetime of 10 years and there is not much maintenance needed during its lifetime. The service includes water consumption, waste, infrastructure and waste water.
| maintenance-solid-oxide-fuel-cell-125kw-electrical-future | unit | This is delivering the service of maintenance for a solid oxide fuel cell (SOFC) system with 125 kW electrical output. Maintenance is carried out every 8,000 h, the stack has a lifetime of 48,000 h and the desulpurising catalyst replacement happens every 8,000 h. The process includes materials and transport used for the maintenance of the SOFC fuel cell unit.
| maintenance-solid-oxide-fuel-cell-with-micro-gas-turbine-180kw-electrical-future | unit | This is delivering the service of maintenance for a hybrid solid oxide fuel cell (SOFC) micro gas turbine system with 180 kW electrical output. Maintenance is carried out every 8,000 h, the stack has a lifetime of 48,000 h and the desulpurising catalyst replacement happens every 8,000 h. The process includes materials and transport used for the maintenance of the fuel cell unit.
| maintenance-stirling-heat-and-power-co-generation-unit-3kw-electrical-wood-pellet-future | unit | This is delivering the service of maintenance for a Stirling cogeneration unit with 3 kW electrical output. The unit uses wood pellets to operate. Maintenance is carried out every year or 5,300 h, while its lifetime operation is 15 years or 80,000 h. The process includes materials and transport used for the maintenance of the Stirling cogeneration unit.
| maintenance-tanker-for-liquefied-natural-gas | unit | This is delivering the service of maintenance, tanker, for liquefied natural gas, with a load capacity (DWT) of 23,000 tonnes. The service includes the needed materials (steel, paints, etc), emissions, waste and energy required for sandblasting.
| maintenance-tanker-for-liquid-goods-other-than-petroleum-and-liquefied-natural-gas | unit | This is delivering the service of maintenance, tanker for liquid goods other than petroleum and liquefied natural gas, with a load capacity (DWT) of 72,000 tonnes. The service includes the needed materials (steel, paints, etc), emissions, waste and energy required for sandblasting.
| maintenance-tanker-for-petroleum | unit | This is delivering the service of maintenance, tanker, for petroleum, with a load capacity (DWT) of 36,000 tonnes. The service includes the needed materials (steel, paints, etc), emissions, waste and energy required for sandblasting.
| maintenance-train-passenger-high-speed | unit | This is delivering the service of maintenance, train, passenger, high-speed. The service includes the needed materials (paper, steel, aluminium, etc), emissions, water, waste and energy required.
| maintenance-train-passenger-long-distance | unit | This is delivering the service of maintenance, train, passenger, long distance. The service includes the needed materials (paper, steel, polyethylene, etc), emissions, water, waste and energy required.
| maintenance-train-passenger-regional | unit | This is delivering the service of maintenance, train, passenger, regional. The service includes the needed materials (paper, synthetic rubber, polyethylene, etc), emissions, water, waste and energy required.
| maintenance-tram | unit | This is delivering the service of maintenance, tram. The service includes the amount of sand needed, emissions, water, waste and energy required (natural gas, electricity, light fuel oil).
| maintenance-transmission-network-electricity-high-voltage-direct-current-aerial-line | km*year | replacement of parts
| maintenance-transmission-network-electricity-high-voltage-direct-current-land-cable | km*year | replacement of insulation oil
| maintenance-transmission-network-electricity-high-voltage-direct-current-subsea-cable | km*year | controlling by marine vessels
| maize-chop | kg | This represents the by-product of dry milling of maize for human consumption (i.e. maize flour) and is used as a source of energy in animal feed.
| maize-flour | kg | The product 'maize flour' is from milled maize. Maize is an annual crop.
| maize-grain-feed-organic | kg | The product 'maize grain, feed, organic' represents 1 kg processed feedstuff (fresh weight). Maize grain is an annual crop. This product is used for animal feed. Its production includes the feedstuff processing (crushing or milling, heat treatment, dosing, mixing squeezing and pelleting), storage of the feed mixes, water use, wastewater treatment, transformation and use of land related to the storage buildings. This product is produced through organic agricultural practices which do not include fertiliser and pesticide application.
| maize-grain-feed-swiss-integrated-production | kg | The product 'maize grain, feed, Swiss integrated production' represents 1 kg processed feedstuff (fresh weight). Maize grain is an annual crop. This product is used for animal feed. Its production includes the feedstuff processing (crushing or milling, heat treatment, dosing, mixing squeezing and pelleting), storage of the feed mixes, water use, wastewater treatment, transformation and use of land related to the storage buildings. Swiss integrated production refers to agriculture meeting the ecological requirements (ökologischer Leistungsnachweis, ÖLN) defined by the Swiss regulation on direct payments to agriculture (Direktzahlungsverordnung).
| maize-grain-feed | kg | The product 'maize grain, feed' represents 1 kg processed feedstuff (fresh weight). Maize grain is an annual crop. This product is used for animal feed. Its production includes the feedstuff processing (crushing or milling, heat treatment, dosing, mixing squeezing and pelleting), storage of the feed mixes, water use, wastewater treatment, transformation and use of land related to the storage buildings.
| maize-grain-organic | kg | The product 'maize grain, organic' is a grain. It is an annual crop.
| maize-grain-swiss-integrated-production | kg | The product 'maize grain, Swiss integrated production' is a grain. It is an annual crop. Swiss integrated production refers to agriculture meeting the ecological requirements (ökologischer Leistungsnachweis, ÖLN) defined by the Swiss regulation on direct payments to agriculture (Direktzahlungsverordnung).
| maize-grain | kg | The product 'maize grain' is a grain. It is an annual crop. The ecoinvent database also contains this product from organic, Swiss integrated and rainfed production.
| maize-seed-at-farm | kg | The product 'maize seed, at farm' is a seed. It is an annual crop.
| maize-seed-for-sowing | kg | The product 'maize seed, for sowing' is a seed. It is an annual crop. This seed product is used for plant propagation. The product is treated (pre-cleaning, cleaning, eventually drying, chemical dressing (for integrated production) and bag filling), and stored.
| maize-seed-organic-at-farm | kg | The product 'maize seed, organic, at farm' is a seed. It is an annual crop. The product is treated (pre-cleaning, cleaning, eventually drying, chemical dressing (for integrated production) and bag filling), and stored. This product is produced through organic agricultural practices which do not include fertiliser and pesticide application.
| maize-seed-organic-for-sowing | kg | The product 'maize seed, organic, for sowing' is a seed. It is an annual crop. This seed product is used for plant propagation. The product is treated (pre-cleaning, cleaning, eventually drying, chemical dressing (for integrated production) and bag filling), and stored. This product is produced through organic agricultural practices which do not include fertiliser and pesticide application.
| maize-seed-swiss-integrated-production-at-farm | kg | The product 'maize seed, Swiss integrated production, at farm' is a seed. It is an annual crop. Swiss integrated production refers to agriculture meeting the ecological requirements (ökologischer Leistungsnachweis, ÖLN) defined by the Swiss regulation on direct payments to agriculture (Direktzahlungsverordnung).
| maize-seed-swiss-integrated-production-for-sowing | kg | The product 'maize seed, Swiss integrated production, for sowing' is a seed. It is an annual crop. This seed product is used for plant propagation. The seed produced at the farm is transported to the processing centre, treated (pre-cleaning, cleaning, eventually drying, chemical dressing (for integrated production) and bag filling), stored and afterwards transported to the regional storage centre. Swiss integrated production refers to agriculture meeting the ecological requirements (ökologischer Leistungsnachweis, ÖLN) defined by the Swiss regulation on direct payments to agriculture (Direktzahlungsverordnung).
| maize-silage-organic | kg | The product 'maize silage, organic' represents preserved pasture used for animal feed, organic (fresh matter). Maize is an annual crop. The maize is cut, collected and then fermented. This product is produced through organic agricultural practices which do not include fertiliser and pesticide application.
| maize-silage-swiss-integrated-production | kg | The product 'maize silage, Swiss integrated production' represents preserved pasture used for animal feed, Swiss integrated production (fresh matter). Maize is an annual crop. The maize is cut, collected and then fermented. Swiss integrated production refers to agriculture meeting the ecological requirements (ökologischer Leistungsnachweis, ÖLN) defined by the Swiss regulation on direct payments to agriculture (Direktzahlungsverordnung).
| maize-silage | kg | The product 'maize silage' represents preserved pasture used for animal feed (fresh matter). Maize is an annual crop. The maize is cut, collected and then fermented.
| maize-starch | kg | The product 'maize starch' is from milled maize grain. Maize grain is an annual crop.
| maleic-anhydride | kg | 'maleic anhydride' is an organic substance with a CAS no. : 000108-31-6. It is called 'furan-2,5-dione' under IUPAC naming and its molecular formula is: C4H2O3. It is solid under normal conditions of temperature and pressure and has a light white colour. It is modelled as a pure substance. Modelling this substance in a solution requires the user to add the solvent of their choice in their models. On a consumer level, is used in the following products: adhesives and sealants, fertilisers, washing & cleaning products and water treatment chemicals. On industrial sites, the substance is used for the manufacture of products in the following sectors: polymers and laboratory chemicals. This substance is used for the synthesis of other substances (use as intermediate).
| maleic-hydrazide | kg | 'maleic hydrazide' is an organic substance with the CAS no.: 000123-33-1. It is called '1,2-dihydropyridazine-3,6-dione' under IUPAC naming and its molecular formula is: C4H4N2O2. It is solid under normal conditions of temperature and pressure as white crystals which are barely soluble in water and ethanol. It is modelled as a pure substance. Modelling this substance in a solution requires the user to add the solvent of their choice in their models. Maleic hydrazide is a synthetic plant growth regulator which inhibits cell division but does not influence cell enlargement. It is mostly applied post harvest to act as a sprouting inhibitor during storage (onions, potatoes), but is as well a weed control and is able to stabilise the sugar content in beets. On industrial sites, the substance is used for the manufacture of products in the following sectors: chemicals (use as an intermediate).
| maleic-unsaturated-polyester-resin | kg | 'maleic unsaturated polyester resin', is a plastic product of fossil origin, it is not biodegradable and it is a thermoset material. This product consists of 100% virgin material with no content of recycled material. The product is used in the following applications and sectors: coatings, adhesives, manufacturing of large glass fiber reinforced plastic articles like sanitary-ware, tanks, pipes, gratings, and high performance components for the marine and transportation industry such as closure panels, body panels, fenders, boat hulls and decks.
| malusil | kg | 'malusil' is an inorganic substance with a CAS no. : 014807-96-6. It is called 'talc' under IUPAC naming and its molecular formula is: Mg3H2(SiO3)4. It is solid under normal conditions of temperature and pressure. It is modelled as a pure substance. Modelling this substance in a solution requires the user to add the solvent of their choice in their models. On a consumer level, is used in the following products: laboratory chemicals, polymers, plant protection products and fillers, putties, plasters, modelling clay. On industrial sites, the substance is used for the manufacture of products in the following sectors: chemicals (use of intermediates), plastics, textile, pulp, paper, polymers, building & construction work and health services.
| mancozeb | kg | 'mancozeb' is an organic substance with a CAS no. : 008018-01-7. It is called 'manganese ethylenebis(dithiocarbamate) (polymeric) complex with zinc salt' under IUPAC naming and its molecular formula is: C8H12MnN4S8Zn. It is solid under normal conditions of temperature and pressure and appears as a yellow-greyish powder with a slight sulfur odor. It is modelled as a pure substance. Modelling this substance in a solution requires the user to add the solvent of their choice in their models. On a consumer level, is used in the following products: fungicides. There is no publicly available information about the consumption of this substance on industrial sites.
| mandarin-fresh-grade | kg | The product 'mandarin, fresh grade' is a fruit. It is a perennial crop. Fresh grade represents a product that is meant for human consumption directly.
| mandarin-processing-grade | kg | The product 'mandarin, processing grade' is a fruit. It is a perennial crop. Processing grade represents a product that is not meant for human consumption directly but is further processed to produce other products for human consumption.
| mandarin | kg | The product 'mandarin' is a fruit. It is a perennial crop. The ecoinvent database also contains this product in fresh grade and processing grade.
| maneb | kg | 'maneb' is an organic substance with the CAS no.: 012427-38-2. It is called 'manganese ({2-[(sulfanidylmethanethioyl)amino]ethyl}carbamothioyl)sulfanide' under IUPAC naming and its molecular formula is: C4H6MnN2S4. It is solid under normal conditions of temperature and pressure as a yellow to brownish powder. It is toxic by ingestion, irritating to eyes, nose, skin and throat and classified as a probable canerogenic substance. It is modelled as a pure substance. Modelling this substance in a solution requires the user to add the solvent of their choice in their models. Maneb is a fungicide which can be applied to a variety of plants. It is banned in Germany, Switzerland and Austria. There are no publicly available information about the consumption of this substance on industrial sites.
| manganese-concentrate | kg | 'manganese concentrate' is a metal. It has a 35% manganese content, which is a transition metal. It is the direct product from mining and beneficiation. It is in a form of powder. It can be used in the following applications and/or processes: production of ferromanganese and manganese metal, in the iron and steel industry, for battery manufacturing and as additive in the chemical industry.
| manganese-dioxide | kg | 'manganese dioxide' is an inorganic substance with a CAS no. : 001313-13-9. It is called 'dioxomanganese' under IUPAC naming and its molecular formula is: MnO2. It is solid under normal conditions of temperature and pressure and has a powder form. The substance is modelled as a pure substance. On a consumer level, is used in the following products: adhesives and sealants, adsorbents, coating products, fuels and oil and gas exploration or production products. On industrial sites, the substance is used for the manufacture of products in the following sectors: pH regulators and water treatment products, metals and water treatment chemicals. This substance has an industrial use resulting in manufacture of another substance (use of intermediates).
| manganese-iii-oxide | kg | 'manganese(III) oxide' is an inorganic substance with a CAS no. : 001317-34-6. It is called 'oxo(oxomanganiooxy)manganese' under IUPAC naming and its molecular formula is: Mn2O3. It is solid under normal conditions of temperature and pressure. The substance is modelled as a pure substance. There are no publicly available information about the consumption of this substance on a consumer level. On industrial sites, the substance is used for the manufacture of products in the following sectors: chemicals.
| manganese-sulfate | kg | 'manganese sulfate' is an inorganic substance with a CAS no. : 007785-87-7. It is called 'manganese sulphate' under IUPAC naming and its molecular formula is: H2O4S.Mn. It is solid under normal conditions of temperature and pressure and has a powder form. It is modelled as a pure substance. Modelling this substance in a solution requires the user to add the solvent of their choice in their models. On a consumer level, is used in the following products: fertilisers, coating products and non-metal-surface treatment products. On industrial sites, the substance is used for the manufacture of products in the following sectors: fertilisers, textile treatment products and dyes, coating products, non-metal-surface treatment products, leather treatment products and water treatment chemicals.
| manganese | kg | 'manganese' is a metal. It is silver-grey, hard and very brittle, resembling iron and it is a transition metal. It is a direct product of electrothermal decomposition. It can be used in the following applications and/or processes: in metallurgical sector for beverage cans and siding, additive in molten aluminium in briquette (typically 75% manganese, 25% aluminium), steel production, etc.
| mango-conditioned | kg | Refers to the product from postharvest treatments of mango (washes and phytosanitary treatments) ![image](https://db3.ecoinvent.org/images/158c794b-71ed-48d1-a97b-f7733062c55d)
| mango-seedling-for-planting | unit | Mango seedlings are cultivated in nurseries to then being transplanted to the field for formation of orchard. ![image](https://db3.ecoinvent.org/images/4792ae3c-881a-4be5-9ed8-fc9598d594d7)
| mango | kg | ![image](https://db3.ecoinvent.org/images/f6eb3067-9e1f-43b9-a9a3-a8ac03957d91) ![image](https://db3.ecoinvent.org/images/307e037f-2c21-4648-88b1-7ffcda0b898b) Mango (Mangifera indica) is a tropical fruit cultivated mainly in South america and Asia.
| manual-dismantling-of-electric-scooter | unit | This is delivering the service of treatment of a used electric scooter with a manual dismantling. The process includes the treatment of 1 kg of scooter in specific disposal facilities.
| manual-dismantling-of-used-electric-passenger-car | unit | This is delivering the service of treatment of a used electric passenger car with manual dismantling . One unit of this infrastructure treats of 1 kg of car, that represents a compact size car of approximately 1,200kg without considering the mass of the battery.
| manual-dismantling-of-used-passenger-car-with-internal-combustion-engine | unit | This is delivering the service of treatment of a used internal combustion engine passenger car with manual dismantling. One unit of this infrastructure treats of 1 kg, dismantled into its various modules like glider and drivetrain. The treatment of the used glider and drivetrain is described in the respective datsets.
| manual-treatment-facility-waste-electric-and-electronic-equipment | unit | This is an immobile infrastructure, representing the construction of a manual treatment facility, waste electric and electronic equipment. The facility has an annual treatment capacity of 2,500 tons over a time span of 25 years. The process includes land use, buildings and the respective decommission activities of a plant for manual WEEE treatment.
| manure-liquid-cattle | kg | 'manure, liquid, cattle' is a liquid waste under the category of industrial wastes. It is primarily generated in livestock activities of cattle. 'manure, liquid, cattle' contain the following fractions: 100% cattle, liquid manure. By the database default (and per unit of reference product),'manure, liquid, cattle' has 92.5% water on wet mass basis (7.5% dry matter) and Carbon present is of only non-fossil origin (68% on a dry matter basis). It has no heating value. This kind of by-product (recyclable or waste) is generated from ordinary transforming activities, and as such can be considered for modelling waste outputs of comparable composition. In the ecoinvent database, treatment option/s for this by-product include: biological (anaerobic digestion). Based on the aforementioned treatments, this by-product receives, it is a non-hazardous waste. In addition, this by-product is used in the following processes: alfalfa/grass silage production; apricot production; asparagus seedling production, for planting; banana production; barley production; carrot production; coconut production, dehusked; hay production; kenaf production, irrigated; lemon production; linseed production; maize grain production; maize silage production; mandarin production; nutrient supply from manure, liquid, cattle; oat production; olive production; palm fruit bunch production; peach production; pear production; potato production; rape seed production; soybean production; sugar beet production; sunflower production; sweet corn production; tea production, dried; tomato production, fresh grade, open field; wheat production; white asparagus production. This by-product can be modelled on two levels: treatment activity and market activity. The former one refers to the specific technology treating the by-product while the latter level represents a mix of treatments. Users are encouraged to inspect the modelling assumptions of the treatment activities and when selecting the market to additionally inspect the treatment mix. Collection and transportation of this by-product is accounted in the respective market activity, users are advised to inspect and modify the average transportation distances for a case specific modelling.
| manure-liquid-swine | kg | 'manure, liquid, swine' is a liquid waste under the category of industrial wastes. It is primarily generated in livestock activities of swine. 'manure, liquid, swine' contain the following fractions: 100% swine, liquid manure. By the database default (and per unit of reference product),'manure, liquid, swine' has 95% water on wet mass basis (5% dry matter) and Carbon present is of only non-fossil origin (64% on a dry matter basis). It has no heating value. This kind of by-product (recyclable or waste) is generated from ordinary transforming activities, and as such can be considered for modelling waste outputs of comparable composition. In the ecoinvent database, treatment option/s for this by-product include: biological (anaerobic digestion). Based on the aforementioned treatments, this by-product receives, it is a non-hazardous waste. In addition, this by-product is used in the following processes: alfalfa/grass silage production; apricot production; asparagus seedling production, for planting; banana production; barley production; carrot production; coconut production, dehusked; hay production; lemon production; linseed production; maize grain production; maize silage production; mandarin production; nutrient supply from manure, liquid, swine; oat production; olive production; palm fruit bunch production; peach production; pear production; potato production; rape seed production; seed-cotton production, conventional; soybean production; sugar beet production; sunflower production; sweet corn production; tea production, dried; tomato production, fresh grade, open field; wheat production; white asparagus production. This by-product can be modelled on two levels: treatment activity and market activity. The former one refers to the specific technology treating the by-product while the latter level represents a mix of treatments. Users are encouraged to inspect the modelling assumptions of the treatment activities and when selecting the market to additionally inspect the treatment mix. Collection and transportation of this by-product is accounted in the respective market activity, users are advised to inspect and modify the average transportation distances for a case specific modelling.
| manure-solid-cattle | kg | 'manure, solid, cattle' is a solid waste under the category of industrial wastes. It is primarily generated in cow milk production. 'manure, solid, cattle' contain the following fractions: 100% cattle, solid manure. By the database default (and per unit of reference product),'manure, solid, cattle' has 78% water on wet mass basis (22% dry matter) and Carbon present is of only non-fossil origin (44.1% on a dry matter basis). It has no heating value. This kind of by-product (recyclable or waste) is generated from ordinary transforming activities, and as such can be considered for modelling waste outputs of comparable composition. In the ecoinvent database, treatment option/s for this by-product include: biological (anaerobic digestion). Based on the aforementioned treatments, this by-product receives, it is a non-hazardous waste. In addition, this by-product is used in the following processes: alfalfa/grass silage production; apple production; apricot production; asparagus seedling production, for planting; banana production; barley production; carrot production; coconut production, dehusked; coffee green bean production, robusta; flax production; hay production; jute production, irrigated; lemon production; linseed production; maize grain production; maize grain production, rainfed; maize silage production; mandarin production; mulberry production; nutrient supply from manure, solid, cattle; oat production; olive production; orange production, fresh grade; palm fruit bunch production; peach production; pear production; potato production; rape seed production; rice production, basmati; seed-cotton production, conventional; seed-cotton production, organic; soybean production; sugar beet production; sugarcane production; sunflower production; sweet corn production; tea production, dried; tomato production, fresh grade, open field; wheat production; white asparagus production. This by-product can be modelled on two levels: treatment activity and market activity. The former one refers to the specific technology treating the by-product while the latter level represents a mix of treatments. Users are encouraged to inspect the modelling assumptions of the treatment activities and when selecting the market to additionally inspect the treatment mix. Collection and transportation of this by-product is accounted in the respective market activity, users are advised to inspect and modify the average transportation distances for a case specific modelling.
| marine-electric-motor | unit | Electric motors and pumps for marine use ![image](https://db3.ecoinvent.org/images/0028f780-acc2-4575-8d3e-acf30763c219) ![image](https://db3.ecoinvent.org/images/79e68cb2-330e-4b76-98a7-1353fb347c93)
| marine-engine | unit | Marine diesel engine ![image](https://db3.ecoinvent.org/images/ea1444d5-a66d-40fc-a281-c8922407f6a6)
| marine-fish | kg | Marine fish refers to a general category of various fish that are meant for human consumption. They are captured in open sea (hence they are wild) and subsequently landed where they are driven to commercial consumption. Various fishing methods are employed that are documented in the respective producing activities. Marine fish include here, tunas, hake, their by-catches and anchovies. By-catches are all non-target fish species that are captured in the process of fishing another target species. They are not discarded but rather sold in the same market as the target spieces. By-catches usually consitute 4-6% (in terms of mass) of the main catch. ![image](https://db3.ecoinvent.org/images/76f82c8e-9a84-4ad6-b3a0-bd406120787c)
| mastic-asphalt | kg | The product "mastic asphalt" represents a mixture of bitumen and aggregates. The raw materials per kg ready mix product are mixed in following ratio: Limestone powder (0.260 kg), sand (0.66 kg), bitumen (0.060 kg) and natural bitumen (0.020 kg). Mastic asphalt is defined by the Mastic Asphalt Council1 as follows: Mastic asphalt is a type of asphalt composed of graded mineral matter and asphaltic cement in such proportions as to form a cohesive, impermeable mass. It is solid or semi-solid under normal temperature conditions, but sufficiently fluid when brought to a suitable temperature to be spread by means of a hand float or by mechanical means without compaction. Mastic asphalt is used as protection for a wide range of construction applications. It offers total water impermeability for roofing and tanking, acts as a working surface and damp-proof membrane in flooring and is ideal for paving, offering a durable wearing surface.
| mattress | unit | This product represents a pocket spring mattress. The life cycle inventory data was retrieved from Lanoe, Simões and Simões (2013). The considered lifespan of the mattresses was approximately 10 years. It was considered that a person of maximum weight 120 kg would sleep 8h/day on the mattress, resulting in 29.200 h of sleep. Therefore, the reference unit considered was one unit mattress with 1 m width and 2 m length.
| meat-and-bone-meal | kg | The product 'meat and bone meal' is produced by means of rendering slaughterhouse wastes.
| mechanical-treatment-facility-waste-electric-and-electronic-equipment | unit | This is an immobile infrastructure, representing the construction of a mechanical treatment facility, waste electric and electronic equipment. The facility has an annual treatment capacity of 50,000 tons over a time span of 25 years. The process includes land use, buildings, facilities (machinery, cables, etc.) and the respective decommission activities of a plant for mechanical WEEE treatment.
| mecoprop | kg | 'mecoprop' is an organic substance with a CAS no. : 000093-65-2. It is called '2-(4-chloro-2-methylphenoxy)propanoic acid' under IUPAC naming and its molecular formula is: C10H11ClO3. It is solid under normal conditions of temperature and pressure and appears as colorless to brownish crystalls. It is modelled as a pure substance. Modelling this substance in a solution requires the user to add the solvent of their choice in their models. On a consumer level, is used in the following products: fungicides. On industrial sites, the substance is used for the manufacture of products in the following sectors: chemicals.
| medium-density-fibreboard | m3 | The product medium density fibreboard (MDF) is an engineered wood product according to the standard EN 622-5. MDF typically has a density between 500 kg/m3 and 1000 kg/m3. Standard boards are available in Europe with thicknesses in the range of 1.8 to 60 mm. MDF is formed by breaking down hardwood or softwood residuals into wood fibres, often in a defibrator, combining it with wax and a resin binder, and forming panels by applying high temperature and pressure. Standard MDF is being used for the manufacture of tabletops, door panels and drawer fronts with moulded edges or profiled surfaces. The smooth and stable surfaces of MDF provide an excellent substrate for painting or the application of decorative foils or wood veneers. The inherent stability, good machinability, and high strength of MDF creates opportunities for it to be used as an alternative to solid wood for applications such as drawer sides, cabinet rails, mirror surrounds and mouldings. Although primarily developed for use in furniture, standard MDF is being used increasingly for shop fitments, exhibition displays, wall panelling, architectural mouldings and many other applications where its good machining and finishing characteristics are used to advantage. MDF product types are available for the use in more demanding situations like for moisture resistant, flame retardant, high density and exterior grades of MDF. Moisture resistant boards are being used for bathroom fitments, doors, window boards and other interior building applications where resistance to damp conditions or intermittent wetting are important requirements. Flame retardant boards are being used increasingly for fitted furniture, doors and panelling in public buildings and other areas which have to conform to national fire regulations.
| melamine-formaldehyde-resin | kg | melamine formaldehyde resin', is a plastic product of fossil origin, it is not biodegradable and it is a thermoset material. This product consists of 100% virgin material with no content of recycled material. The product is used in the following applications and sectors: widely used to cure high molecular weight solid epoxy resins at elevated temperatures (up to 200 °C) for metal can, drum, and coil coatings applications. The resultant coatings have excellent chemical resistance, good mechanical properties, and no effects on taste (adding or taking away taste from packaged foods or drinks). The vast majority of the food and beverage cans produced in theworld today are coated internally with epoxy-formaldehyde resin coatings. The can and coil coatings, generally, are crosslinked with phenol, melamine, or urea-formaldehyde condensation products at elevated temperatures (150-200 °C) with acid catalysts.
| melamine-urea-formaldehyde-adhesive | kg | Melamine Urea Formaldehyde adhesive (also MUF adhesive, MUF glue), is a type of adhesive which is applied in the production of engineered wood products, for example in the production of glued laminated timber. MUF adhesive is transparent and light resistant. It can be hardened either hot or cold. Compared to UF glue, MUF glue is more elastic. It therefore provides improved resistance to humidity. For the production of MUF adhesive, UF adhesive is mixed with melamine. Urea is produced from the reforming of natural gas into ammonia and the subsequent reaction with CO2. Formaldehyde is produced from the oxidation of methanol, which in turn results from the reforming of natural gas under the use of a catalyst. Melamine is produced from urea under high pressure and temperature and use of a catalyst. CO2 and ammonia are by-products to the melamine production and can be recycled. (Messmer & Chaudhardy, 2015). Messmer, Annika & Chaudhary, Abhishek. (2015). Life cycle assessment of adhesives used in wood constructions. Masterthesis, ETH Zürich.
| melamine | kg | Melamine is an organic substance with a CAS no. : 108-78-1. It is called '1,3,5-triazine-2,4,6-triamine' under IUPAC naming and its molecular formula is: C3H6N6. Other names are Cyanurotriamide, Cyanuramide, Isomelamine, and Cyanurotriamine. Melamine is at room temperature a fine white powered crystal. Its solubility in water is depending on temperature. Almost 100% of melamine is produced out of urea. Different production techniques can be distinguished. All of them are either high-pressure reactions without any catalysts or catalytic reactions at low pressure. This product represents a 50:50 mix of melamine produced by the BASF process (as representative for the low-pressure reactions) and the Montedison process (example of high pressure process). Most melamine is used for the reaction with formaldehyde for the production of resins used in laminating and adhesive applications. Among these applications, one of the most important ones is the use of melamine for the upper sheet e. g. of tabletops. A second important use of melamine is its function as amino cross-linker in heat-cured systems - e. g. in the automotive industry. Furthermore, this substance is also applied in other fields like wet-strength resins for paper industry, ion-exchange resins, plastic moulding compounds or fire retardants in PUR foam.
| melon | kg | The product 'melon' is a fruit. This product refers to cantaloup (sweet melon). It is an annual crop.
| mepiquat-chloride | kg | 'mepiquat chloride' is an organic substance with the CAS no.: 024307-26-4. It is called '1,1-dimethylpiperidinium chloride' under IUPAC naming and its molecular formula is: C7H16ClN. It is solid under normal conditions of temperature and pressure as hygroscopic crystals with a sweet smell. It is modelled as a pure substance. Modelling this substance in a solution requires the user to add the solvent of their choice in their models. Mepiquat chloride is a plant growth regulator which is mainly applied to inhibit excessive growth of cotton and therefore simplifies mechanical harvesting of it. In combination with a pesticide it can as well help to stabilise barley stalks. There are no publicly available information about the consumption of this substance on industrial sites.
| mercerizing-textile | kg | This is delivering the service of 'mercerizing, textile' and includes all necessary materials, energy, water, wastewater (produced within the process) and infrastructure in order to process 1 kg of textile. Mercerising is a process that treats the textile and improves its ability to absorb dyes. A user should use this service alongside 1 kg of textile of their choice.
| mercury | kg | 'mercury' is a metal. It is silvery-white and shiny that is liquid at room temperature and it is a transition metal. It is a direct product of rotary kiln and multiple-hearth furnaces processes. It can be used in the following applications and/or processes: thermometers, mercury vapour diffussion pumps, mercury cells in the chlor-alkali electrolysis, etc.
| meta-phenylene-diamine | kg | 'meta-phenylene diamine' is an organic substance with a CAS no. : 000108-45-2. It is called 'm-phenylenediamine' under IUPAC naming and its molecular formula is: C6H8N2. It is solid under normal conditions of temperature and pressure and has a flakey form. It is modelled as a pure substance. Modelling this substance in a solution requires the user to add the solvent of their choice in their models. There is no publicly available information about the consumption of this substance on a consumer level. On industrial sites, the substance is used for the manufacture of products in the following sectors: polymers, pH regulators and water treatment products and laboratory chemicals.
| metal-catalyst-for-catalytic-converter | kg | 'metal catalyst for catalytic converter' is a process that belongs to the metal sector. It links rhodium, palladium, platinum to the generic market for metal catalyst for catalytic converter. It can be used in the following applications and/or processes: in automotive industry as emissions control device.
| metal-coating-facility | unit | This is an immobile infrastructure, representing the construction of a metal coating facility. The facility makes selective coatings on metal sheets, with a production capacity 100,000 m2 of coatings per year and a lifetime of 30 years. The process includes land use and buildings, but no machinery.
| metal-part-of-electronics-scrap-in-copper-anode | kg | 'metal part of electronics scrap, in copper, anode' is a product that belongs to the metal sector. It is a by-product. It is generated by the treatment of electronics scrap in copper smelter.
| metal-working-average-for-aluminium-product-manufacturing | kg | This is delivering the service of 'metal working, average for aluminium product manufacturing'. The dataset represents average manufacturing processes to make a semi-manufactured aluminium product into a final product. The service includes machinery, infrastructure, metal operations and additional aluminium input to consider for the provessing losses, but it excludes the main aluminium input and the process of degreasing.
| metal-working-average-for-chromium-steel-product-manufacturing | kg | This is delivering the service of 'metal working, average for chromium steel product manufacturing'. The dataset represents average manufacturing processes to make a semi-manufactured chromium steel product into a final product. The service includes machinery, infrastructure, metal operations and additional steel input to consider for the provessing losses, but it excludes the main chromium steel input and the process of degreasing.
| metal-working-average-for-copper-product-manufacturing | kg | This is delivering the service of 'metal working, average for copper product manufacturing'. The dataset represents average manufacturing processes to make a semi-manufactured copper product into a final product. The service includes machinery, infrastructure, metal operations and additional copper input to consider for the provessing losses, but it excludes the main copper input and the process of degreasing.
| metal-working-average-for-metal-product-manufacturing | kg | This is delivering the service of 'metal working, average for metal product manufacturing'. The dataset represents average manufacturing processes to make a semi-manufactured product into a final product made of a mix of aluminium, copper and steel. The service includes machinery, infrastructure, metal operations and additional metal input to consider for the provessing losses, but it excludes the main metal input and the process of degreasing.
| metal-working-average-for-steel-product-manufacturing | kg | This is delivering the service of 'metal working, average for steel product manufacturing'. The dataset represents average manufacturing processes to make a semi-manufactured steel product into a final product. The service includes machinery, infrastructure, metal operations and additional steel input to consider for the provessing losses, but it excludes the main steel input and the process of degreasing.
| metal-working-factory | unit | This is an immobile infrastructure, representing the construction of metal working factory. The infrastructure is based on average data from several factories. The yearly output is 43,675 tons and its life time is assumed to be 50 years. The process includes buildings, roads and parking spaces on the premises as well as other land occupation.
| metal-working-machine-unspecified | kg | This is an infrastructure, representing the product of a metal working machine, unspecified. 1 kg of this process is needed for 1 kg of machine.The total weigh of the machine and the amount of the products produced over its lifetime depend heavily on the production pattern. Thus, the process represents an unspecified metal machine. It includes all materials necessary to construct it, energy consumption during manufacturing and decommission.
| metaldehyde | kg | 'metaldehyde' is an organic substance with a CAS no. : 000108-62-3. It is called '2,4,6,8-tetramethyl-1,3,5,7-tetraoxocane' under IUPAC naming and its molecular formula is: C8H16O4. It is solid under normal conditions of temperature and pressure and has a crystalline form. It is modelled as a pure substance. Modelling this substance in a solution requires the user to add the solvent of their choice in their models. There is no publicly available information about the consumption of this substance on a consumer level. On industrial sites, the substance is used for the manufacture of products in the following sectors: This substance can also be used as a pesticide.
| metalliferous-hydroxide-sludge | kg | 'metalliferous hydroxide sludge' is a solid waste under the category of industrial wastes. It is primarily generated in the incineration process with fly ash extraction in the geography of Switzerland. 'metalliferous hydroxide sludge' contain the following fractions: zinc concentrate . By the database default (and per unit of reference product),'metalliferous hydroxide sludge' has 14.1391% water on wet mass basis (0% dry matter) and Carbon present is of both fossil (0.82% on a dry matter basis), and non-fossil origin (1.12% on a dry matter basis). It has no heating value. This kind of by-product (recyclable or waste) is generated in a specific treatment process, and as such is not intended to be used as for modelling waste outputs from other activities. In the ecoinvent database, treatment option/s for this by-product include: deposition (slag landfill). Based on the aforementioned treatments, this by-product receives, it is a non-hazardous waste. This by-product can be modelled on two levels: treatment activity and market activity. The former one refers to the specific technology treating the by-product while the latter level represents a mix of treatments. Users are encouraged to inspect the modelling assumptions of the treatment activities and when selecting the market to additionally inspect the treatment mix. Collection and transportation of this by-product is accounted in the respective market activity, users are advised to inspect and modify the average transportation distances for a case specific modelling.
| metallization-paste-back-side-aluminium | kg | 'metallization paste, back side, aluminium' is a product that belongs to the metal sector. It can be used in the following applications and/or processes: production of photovoltaic cells.
| metallization-paste-back-side | kg | 'metallization paste, back side,' is a product that belongs to the metal sector. It can be used for the following applications: production of photovoltaic cells.
| metallization-paste-front-side | kg | 'metallization paste, front side' is a product that belongs to the metal sector. It can be used for the following applications: production of photovoltaic cells.
| metamitron | kg | 'metamitron' is an organic substance with a CAS no. : 041394-05-2. It is called '4-amino-3-methyl-6-phenyl-1,2,4-triazin-5-one' under IUPAC naming and its molecular formula is: C10H10N4O. It is solid under normal conditions of temperature and pressure. It is modelled as a pure substance. Modelling this substance in a solution requires the user to add the solvent of their choice in their models. On a consumer level, is used in the following products: pesticides. There is no publicly available information about the consumption of this substance on industrial sites.
| metazachlor | kg | 'metazachlor' is an organic substance with the CAS no.: 067129-08-2. It is called '2-chloro-N-(2,6-dimethylphenyl)-N-(pyrazol-1-ylmethyl)acetamide' under IUPAC naming and its molecular formula is: C14H16ClN3O. It is solid under normal conditions of temperature and pressure as a white to yellow solid with no distinct odor. It is modelled as a pure substance. Modelling this substance in a solution requires the user to add the solvent of their choice in their models. Metazachlor is a herbicide mainly applied against weeds in cabbage, tabacco and potatoes. There are no publicly available information about the consumption of this substance on industrial sites.
| methacrylic-acid | kg | methacrylic acid' is an organic substance with a CAS no. : 000079-41-4. It is called 'methacrylic acid' under IUPAC naming and its molecular formula is: C4H6O2. It is liquid under normal conditions of temperature and pressure and has a pungent odour. It is modelled as a pure substance. Modelling this substance in a solution requires the user to add the solvent of their choice in their models. On a consumer level, is used in the following products: adhesives and sealants. On industrial sites, the substance is used for the manufacture of products in the following sectors: coating products, inks and toners, adhesives and sealants, paper chemicals and dyes, pH regulators and water treatment products, leather treatment products, polymers and textile treatment products and dyes.
| methallylchloride | kg | 'methallylchloride' is an organic substance with the CAS no.: 000563-47-3. It is called '3-chloro-2-methylprop-1-ene' under IUPAC naming and its molecular formula is: C4H7Cl. It is liquid under normal conditions of temperature and pressure as a colorless to yellowish liquid with pungent odor. It is miscible with alcohol and ether and soluble in chloroform and acetone. It is modelled as a pure substance. Modelling this substance in a solution requires the user to add the solvent of their choice in their models. There are no publicly available information about the consumption of this substance on a consumer level. On industrial sites, the substance is used for the manufacture of products in the following sectors: chemicals (use as an intermediate).
| methane-sulfonic-acid | kg | 'methane sulfonic acid' is an organic substance with a CAS no. : 000075-75-2. It is called 'methanesulfonic acid' under IUPAC naming and its molecular formula is: CH4O3S. It is liquid under normal conditions of temperature and pressure. It is modelled as a pure substance. Modelling this substance in a solution requires the user to add the solvent of their choice in their models. On a consumer level, is used in the following products: washing & cleaning products, air care products, anti-freeze products and lubricants and greases. On industrial sites, the substance is used for the manufacture of products in the following sectors: metal surface treatment products, pH regulators and water treatment products and laboratory chemicals.
| methanol-factory | unit | This is an immobile infrastructure, representing the construction of methanol factory. The infrastructure has a yearly output of 2,700 tons methanol and a life time of 30 years. The process includes building materials, energy use for construction, land use and occupation for plant and the decommission of plant.
| methanol-from-biomass | kg | 'methanol, from biomass' is an organic substance with a CAS no. : 000067-56-1. It is called 'methanol' under IUPAC naming and its molecular formula is: CH4O. It is liquid under normal conditions of temperature and pressure and has a pungent odour. It is modelled as a pure substance. Modelling this substance in a solution requires the user to add the solvent of their choice in their models. On a consumer level, is used in the following products: washing & cleaning products, anti-freeze products and fuels. On industrial sites, the substance is used for the manufacture of products in the following sectors: laboratory chemicals, water treatment chemicals, fuels and washing & cleaning products. This substance is used for the synthesis of other substances (use as intermediate).
| methanol | kg | methanol' is an organic substance with a CAS no. : 000067-56-1. It is called 'methanol' under IUPAC naming and its molecular formula is: CH4O. It is liquid under normal conditions of temperature and pressure and has a pungent odour. It is modelled as a pure substance. Modelling this substance in a solution requires the user to add the solvent of their choice in their models. On a consumer level, is used in the following products: washing & cleaning products, anti-freeze products and fuels. On industrial sites, the substance is used for the manufacture of products in the following sectors: laboratory chemicals, water treatment chemicals, fuels and washing & cleaning products. This substance is used for the synthesis of other substances (use as intermediate).
| methyl-3-methoxypropionate | kg | 'methyl-3-methoxypropionate' is an organic substance with a CAS no. : 003852-09-3. It is called 'methyl 3-methoxypropanoate' under IUPAC naming and its molecular formula is: C5H10O3. It is liquid under normal conditions of temperature and pressure. It is modelled as a pure substance. Modelling this substance in a solution requires the user to add the solvent of their choice in their models. There is no publicly available information about the consumption of this substance on a consumer level. On industrial sites, the substance is used for the manufacture of products in the following sectors: semiconductors, photo-chemicals and polymers.
| methyl-acetate | kg | methyl acetate' is an organic substance with a CAS no. : 000079-20-9. It is called 'methyl acetate' under IUPAC naming and its molecular formula is: C3H6O2. It is liquid under normal conditions of temperature and pressure and has a volatile form. It is modelled as a pure substance. Modelling this substance in a solution requires the user to add the solvent of their choice in their models. On a consumer level, is used in the following products: adhesives and sealants, cosmetics and personal care products and coating products. On industrial sites, the substance is used for the manufacture of products in the following sectors: pH regulators and water treatment products and laboratory chemicals.
| methyl-acrylate | kg | methyl acrylate' is an organic substance with a CAS no. : 000096-33-3. It is called 'methyl acrylate' under IUPAC naming and its molecular formula is: C4H6O2. It is liquid under normal conditions of temperature and pressure and may have a pungent odour. It is modelled as a pure substance. Modelling this substance in a solution requires the user to add the solvent of their choice in their models. There is no publicly available information about the consumption of this substance on a consumer level. On industrial sites, the substance is used for the manufacture of products in the following sectors: polymers. This substance is used for the synthesis of other substances (use as intermediate).
| methyl-ethyl-ketone | kg | 'methyl ethyl ketone' is an organic substance with a CAS no. : 000078-93-3. It is called 'butan-2-one' under IUPAC naming and its molecular formula is: C4H8O. It is liquid under normal conditions of temperature and pressure and has a pungent odour. It is modelled as a pure substance. Modelling this substance in a solution requires the user to add the solvent of their choice in their models. On a consumer level, is used in the following products: lubricants and greases, coating products, anti-freeze products, adhesives and sealants and polishes and waxes. On industrial sites, the substance is used for the manufacture of products in the following sectors: coating products, inks and toners and laboratory chemicals.
| methyl-formate | kg | methyl formate' is an organic substance with a CAS no. : 000107-31-3. It is called 'methyl formate' under IUPAC naming and its molecular formula is: C2H4O2. It is liquid under normal conditions of temperature and pressure It is modelled as a pure substance. Modelling this substance in a solution requires the user to add the solvent of their choice in their models. There is no publicly available information about the consumption of this substance on a consumer level. On industrial sites, the substance is used for the manufacture of products in the following sectors: laboratory chemicals. This substance is used for the synthesis of other substances (use as intermediate).
| methyl-iodide | kg | 'methyl iodide' is an organic substance with a CAS no. : 000074-88-4. It is called 'iodomethane' under IUPAC naming and its molecular formula is: CH3I. It is liquid under normal conditions of temperature and pressure. It is modelled as a pure substance. Modelling this substance in a solution requires the user to add the solvent of their choice in their models. There is no publicly available information about the consumption of this substance on a consumer level. On industrial sites, the substance is used for the manufacture of products in the following sectors: chemicals. This substance can also be used as a pesticide.
| methyl-methacrylate | kg | 'methyl methacrylate', is a plastic product of fossil origin. It is a precursor substance meant to be used for the further production of plastics. It is liquid under normal conditions of temperature and pressure with a pungent odour. It is modelled as a pure substance. Modelling this substance in a solution requires the user to add the solvent of their choice in their models. The product is used in the following applications and sectors: adhesives and sealants.
| methyl-tert-butyl-ether | kg | 'methyl tert-butyl ether' is an organic substance with a CAS no. : 001634-04-4. It is called 'tert-butyl methyl ether' under IUPAC naming and its molecular formula is: C5H12O. It is liquid under normal conditions of temperature and pressure. It is modelled as a pure substance. Modelling this substance in a solution requires the user to add the solvent of their choice in their models. On a consumer level, is used in the following products: fuels. On industrial sites, the substance is used for the manufacture of products in the following sectors: pharmaceuticals, perfumes and fragrances, laboratory chemicals, fuels and pH regulators and water treatment products. This substance is used for the synthesis of other substances (use as intermediate).
| methylamine | kg | 'methylamine' is an organic substance with a CAS no. : 000074-89-5. It is called 'methanamine' under IUPAC naming and its molecular formula is: CH5N. It is gas under normal conditions of temperature and pressure and is in the form of liquefied gas. It is modelled as a pure substance. Modelling this substance in a solution requires the user to add the solvent of their choice in their models. There is no publicly available information about the consumption of this substance on a consumer level. On industrial sites, the substance is used for the manufacture of products in the following sectors: polymers, laboratory chemicals, coating products and pharmaceuticals. This substance is used for the synthesis of other substances (use as intermediate).
| methylchloride | kg | 'methylchloride' is an organic substance with a CAS no. : 000074-87-3. It is called 'chloromethane' under IUPAC naming and its molecular formula is: CH3Cl. It is gas under normal conditions of temperature and pressure. It is modelled as a pure substance. Modelling this substance in a solution requires the user to add the solvent of their choice in their models. There is no publicly available information about the consumption of this substance on a consumer level. On industrial sites, the substance is used for the manufacture of products in the following sectors: laboratory chemicals, washing & cleaning products and extraction agents. This substance is used for the synthesis of other substances (use as intermediate).
| methylcyclohexane | kg | methylcyclohexane' is an organic substance with a CAS no. : 000108-87-2. It is called 'methylcyclohexane' under IUPAC naming and its molecular formula is: C7H14. It is liquid under normal conditions of temperature and pressure. It is modelled as a pure substance. Modelling this substance in a solution requires the user to add the solvent of their choice in their models. On a consumer level, is used in the following products: coating products, anti-freeze products, biocides (e.g. disinfectants, pest control products), lubricants and greases, air care products, washing & cleaning products and welding & soldering products. On industrial sites, the substance is used for the manufacture of products in the following sectors: lubricants and greases, coating products, anti-freeze products, biocides (e.g. disinfectants, pest control products), air care products, washing & cleaning products and welding & soldering products.
| methylcyclopentane | kg | methylcyclopentane' is an organic substance with a CAS no. : 000096-37-7. It is called 'methylcyclopentane' under IUPAC naming and its molecular formula is: C6H12. It is liquid under normal conditions of temperature and pressure, is colourless and has an odour characteristic of aromatic compounds. It is modelled as a pure substance. Modelling this substance in a solution requires the user to add the solvent of their choice in their models. On a consumer level, is used in the following products: fuels, perfumes and fragrances and cosmetics and personal care products. There is no publicly available information about the consumption of this substance on industrial sites.
| methylene-diphenyl-diisocyanate | kg | 'methylene diphenyl diisocyanate', is a plastic product of fossil origin. It is a precursor substance meant to be used for the further production of plastics. It is solid under normal conditions of temperature and pressure and it is odourless. It is modelled as a pure substance. Modelling this substance in a solution requires the user to add the solvent of their choice in their models. The product is used in the following applications and sectors: adhesives and sealants and coating products.
| metolachlor | kg | 'metolachlor' is an organic substance with a CAS no. : 051218-45-2. It is called '2-chloro-N-(2-ethyl-6-methylphenyl)-N-(1-methoxypropan-2-yl)acetamide' under IUPAC naming and its molecular formula is: C15H22ClNO2. It is liquid under normal conditions of temperature and pressure. It is modelled as a pure substance. Modelling this substance in a solution requires the user to add the solvent of their choice in their models. There is no publicly available information about the consumption of this substance on a consumer level. On industrial sites, the substance is used for the manufacture of products in the following sectors: This substance can be used as a pesticide.
| micro-gas-turbine-100kw-electrical | unit | Thisis an infrastructure, representing the product of a micro gas turbine system with 100 kW electrical output. It has a lifetime operation is 50,000 h.The process includes the most important materials used for production, the energy needed for production, the transport of the raw materials and for the engine delivery and installation on the site.
| microwave-oven | unit | This product represents an average microwave oven which is approximately 10.6 kg in mass and has a rating of 1150 W and capacity of 17 liters. It has the envisaged lifetime of 8 years.
| milking-parlour | unit | This is an immobile infrastructure, representing the construction of a milking parlour, a building where the cows are taken for milking. The infrastructure consists of a herringbone milking parlour 1x4 with 4 milking units, a pipeline milking machine, a milk room and the part of the building around and between the milking rooms (floor, walls, roof and doors). The lifetime of the building is 50 years. The process includes construction materials and building machines (hydraulic diggers, skid-steer loaders) for construction and the decommission of the building.
| milking | kg | Milking' represents the service of milking. The module includes the use of energy and auxiliary materials for the operation of lighting, milking machine and cleaning of the milking machine, milking parlour and milk room. The functional unit is 1 kg milk.
| mill-scale | kg | 'mill scale' is a solid waste under the category of industrial wastes. It is primarily generated in steel casting and rolling processes. 'mill scale' contain the following fractions: 100% mill scale. By the database default (and per unit of reference product),'mill scale' has 0% water on wet mass basis (100% dry matter) and it has no Carbon content. It has no heating value. This kind of by-product (recyclable or waste) is generated in a specific treatment process, and as such is not intended to be used as for modelling waste outputs from other activities. In the ecoinvent database, treatment option/s for this by-product include: deposition (residual material landfill). Based on the aforementioned treatments, this by-product receives, it is a hazardous waste. This by-product can be modelled on two levels: treatment activity and market activity. The former one refers to the specific technology treating the by-product while the latter level represents a mix of treatments. Users are encouraged to inspect the modelling assumptions of the treatment activities and when selecting the market to additionally inspect the treatment mix. Collection and transportation of this by-product is accounted in the respective market activity, users are advised to inspect and modify the average transportation distances for a case specific modelling.
| millet | kg | ![image](https://db3.ecoinvent.org/images/7e177042-90bb-4036-b8a1-61504cf616af)
| mine-infrastructure-bauxite | unit | This is an immobile infrastructure, representing the construction of a mine infrastructure, bauxite. The mine is used for bauxite mining. It is assumed to have a lifetime of 20 years and a yearly output of 1,000,000 tons. The process include infrastructure and their decommission (buildings with their land use and machines), but it does not include the land use for the mine itself nor that for the roads in the mine.
| mine-infrastructure-gold-and-silver | unit | This is an immobile infrastructure, representing the construction of a mine infrastructure, gold and silver. The infrastructure has a lifetime of 50 years. The process includes land use and the consumption of buildings and machinery for open pit mining.
| mine-infrastructure-gold-silver-zinc-lead-copper | unit | This is an immobile infrastructure, representing the construction of a mine infrastructure, gold-silver-zinc-lead-copper. The infrastructure represents a mine with ore production of 2.32E10 kg per year and a lifetime of 50 years. The process includes land use and the consumption of buildings and machinery for open pit mining.
| mine-infrastructure-gold | unit | This is an immobile infrastructure, representing the construction of a mine infrastructure, gold. The infrastructure represents an open pit and underground mining, with a lifetime of 50 years. The process includes land use and the consumption of buildings and machinery for open pit mining.
| mine-infrastructure-iron | unit | This is an immobile infrastructure, representing the construction of a mine infrastructure, iron. The infrastructure represents a mine with a yearly output of 40,000,000,000 kg iron and a lifetime of 30 years. The process includes Infrastructure of the mine (building hall, multy-store building, etc) without land use of the open mine and the enrichment plant.
| mine-infrastructure-open-cast-hard-coal | unit | This is an immobile infrastructure, representing the construction of a mine infrastructure, open cast, hard coal. The infrastructure is assumed to have a lifetime of 40-50 years for the mine and a lifetime of 30 years for the machinery, while its lifetime capacity is 30,000,000,000 kg. The process includes machinery and equipment, electricity consumption and land use.
| mine-infrastructure-open-cast-ilmenite-from-hard-rock-ore | unit | This is an immobile infrastructure, representing the construction of a mine infrastructure, open cast, ilmenite from hard-rock ore. The infrastructure has an annual yield of about 550,000 tons of ilmenite and approximately the same amount of magnetite, while its lifetime is 100 years. The process includes building infrastructure and land use.
| mine-infrastructure-open-cast-lignite | unit | This is an immobile infrastructure, representing the construction of a mine infrastructure, open cast, lignite. The infrastructure is assumed to have a total production of 100 million tons, a lifetime of 40-50 years for the mine and a lifetime of 30 years for the machinery. In open cast lignite mining, there are almost only mobile facilities, apart from conveyor belts, rails and administration buildings. The process includes machinery and equipment, electricity consumption and land use.
| mine-infrastructure-open-cast-non-ferrous-metal | unit | This is an immobile infrastructure, representing the construction of a mine infrastructure, open cast, non-ferrous metal. The infrastructure represents a mine for unspecific use while it is assumed that is has a lifetime of 50 years and output of 400,000 tons ore per year. The process includes building infrastructure, machinery and land use,
| mine-infrastructure-open-cast-peat | unit | This is an immobile infrastructure, representing the construction of a mine infrastructure, open cast, peat. As an approximation, the same conditions as for open cast mining of lignite are assumed. The infrastructure has a lifetime of 40-50 years for the mine and a lifetime of 30 years for the machinery. In open cast lignite mining, there are almost only mobile facilities, apart from conveyor belts, rails and administration buildings. The process includes machinery and equipment, electricity consumption and land use.
| mine-infrastructure-open-cast-uranium | unit | This is an immobile infrastructure, representing the construction of a mine infrastructure, open cast, uranium. The infrastructure uses U3O8 0.2% with grade and it has an annual capacity of 8.1E5 kg uranium. The open cast equipment consists mainly of draglines of 35 m3 capacity for the overburden, hydraulic backhoes of 7.5 m3 capacity for the waste rock and shovel loaders of the same size for the ore. Only with increasing depth is harder waste rock encountered, so that drilling and blasting is also necessary. The process includes building materials and land use.
| mine-infrastructure-phosphate-rock | unit | This is an immobile infrastructure, representing the construction of a mine infrastructure, phosphate rock. The infrastructure represents a small size plant with 20,000 m2 per Mt annual production of beneficiated phosphate rock and a lifetime of 20 years. The process includes mining equipment, equipment for beneficiation, buildings for beneficiation plant, land use of processing pant.
| mine-infrastructure-potash-salt | unit | Potash salt mine is the facility where potash salt is mined. It includes all the necessary infrastructure for the mining process.
| mine-infrastructure-steatite | unit | This is an immobile infrastructure, representing the construction of a mine infrastructure, steatite. The infrastructure has a yearly output of 320 tons and a lifetime of 50 years. The process includes land use, building infrastructure and machinery.
| mine-infrastructure-treatment-of-sulfidic-tailing-off-site-high-gold-content | unit | This is an immobile infrastructure, representing the construction of a mine infrastructure, treatment of sulfidic tailing, off-site, high gold content. The infrastructure has a lifetime of 50 years. The process includes land use, building infrastructure and machinery.
| mine-infrastructure-underground-hard-coal | unit | This is an immobile infrastructure, representing the construction of a mine infrastructure, underground, hard coal. The infrastructure has a lifetime of 30 years. Therefore the total lifetime production of 30 million tonne. Underground coal mining is mainly used outside of Europe. Since the hard coal is embedded in harder rocks and is harder itself, it is assumed that blasting is used, which consumes large quantities of explosives. The process includes the most important construction materials, energy consumption and machinery.
| mine-infrastructure-underground-non-ferrous-metal | unit | This is an immobile infrastructure, representing the construction of a mine infrastructure, underground, non-ferrous metal. The infrastructure represents a mine for unspecific use, while it is assumed that its yearly output is 400,000 tons and its lifetime is 50 years. The process includes building infrastructure, machinery and land use.
| mine-infrastructure-underground-uranium | unit | This is an immobile infrastructure, representing the construction of a mine infrastructure, underground, uranium. The infrastructure uses U3O8 0.2% with grade and it has an annual capacity of 2.45E5 kg uranium. If economic open cast mining is impossible (overburden too hard or more than 100 m thick), the uranium ore must be extracted by deep mining. The deposit is opened up by shafts and drifts. In uranium mining, essentially the same technology is used as in conventional mining. The process includes building materials and land use.
| mine-infrastructure-vermiculite | unit | This is an immobile infrastructure, representing the construction of a mine infrastructure, vermiculite. The infrastructure has a yearly output of 2,390,000 tons. The process includes land use, building infrastructure, buildings, roads and green areas.
| mineral-supplement-for-beef-cattle | kg | Mineral supplementation is a necessary practice to meet the nutrient demands of cattle raised on pasture, regardless of the intensification of the production process. Forage plants, normally, are deficient in essential mineral elements such as sodium, phosphorus, iodine, zinc, copper, cobalt and selenium. The mineral supplement assists the fattening process and completes the diet of the animals. Mineral supplement, for beef cattle is meant to be used for animals dedicated for meat production.
| mini-chp-plant-common-components-for-heat-electricity | unit | This is an immobile infrastructure, representing the construction of a mini CHP plant, common components for heat and electricity. The process includes all shared components for heat and electricity production including a three-way catalytic converter, a gas motor and maintenance and planning. The factor of the electrical performance class is derived from the assumed total operating time of 100,000 hours divided by the service life of the components.
| mini-chp-plant-components-for-electricity-only | unit | This is an infrastructure, representing the construction of a mini CHP plant, components for electricity only. The process includes all components related exclusively to electricity production (electric parts, generator, and assembly of generator and motor). The factor of the electrical performance class is derived from the assumed total operating time of 100,000 hours divided by the service life of the components.
| mini-chp-plant-components-for-heat-only | unit | This is an infrastructure, representing the construction of a mini CHP plant, components for heat only. The process includes all components related exclusively to heat production (heat pump, storage 650 l, and heating and sanitary equipment). A total operating time of 100,000 hours is assumed. The factor of the electrical performance class is derived from the assumed total operating time of 100,000 hours divided by the service life of the components.
| mint-seedling-for-planting | unit | The product 'mint seedling, for planting' represents 1 mint seedling raised in a nursery during one year. It is a perennial crop. This product is used for plant propagation. A seedling is a young plant raised from seed in a nursery.
| mint | kg | The product 'mint' is a spice/aromatic crop. It is a perennial crop.
| miscanthus-chopped | kg | The product 'miscanthus, chopped' is a by-product of miscanthus rhizome production. Per one piece of miscanthus rhizome, 0.08kg of chopped miscanthus is produced. Moisture content of chopped miscanthus at storage is 14% (= 15% water on a dry mass basis). Miscanthus is an annual crop often used for bioenergy.
| miscanthus-rhizome-for-planting | unit | The product 'miscanthus rhizome, for planting' reprents rhizomes for plant propagation. Rhizomes are harvested 4 years after establishment of the plantation. Miscanthus is an annual crop often used for bioenergy.
| mischmetal | kg | 'mischmetal' is an inorganic substance with a CAS no. : . It is called 'containing different rare earth metals' under IUPAC naming and its molecular formula is: . It is solid under normal conditions of temperature and pressure. The product is modelled as a mixture of metals, containing 53% Cerium, 21% Lanthanum, 17% Neodymium, 6% Praseodymium, 0.2% Samarium, the rest consisting of Europium, Gadolinium and others. Modelling this substance in a solution requires the user to add the solvent of their choice in their models. There is no publicly available information about the consumption of this substance on a consumer level. On industrial sites, the substance is used for the manufacture of products in the following sectors: metal hydride batteries and alloying constituent in HSLA steels.
| mixed-natural-gas-and-biomethane-high-pressure | m3 | Grid-supply-mix of natural gas and biomethane (purified biogas) for energy supply through the natural gas grid. Once biogas is brought to the quality requirements of natural gas by a purification process (96% methane) it can be fed into the natural gas grid. In 2020 the share of biomethane in the mix is commonly small, natural gas dominates in supply.
| mobile-cable-yarder-trailer-mounted | unit | This is an immobile infrastructure, representing the product of a mobile cable yarder, trailer-mounted that is forest machinery and uses a system of cables to pull or fly heavy loads. It is also called tower yarder while it has a lifetime of 9.6591 year and a lifetime capacity of 17,000 hour. The process includes all input materials, their decommission and the energy required for the production and maintenance of the forest machinery.
| mobile-cable-yarder-truck-mounted-incl-processor | unit | This is an immobile infrastructure, representing the product of a mobile cable yarder, trailer-mounted that is forest machinery and uses a system of cables to pull or fly heavy loads. It is also called tower yarder and it includes a processor, too. It has a lifetime of 11.3636 year and a lifetime capacity of 20,000 hour. The process includes all input materials, their decommission and the energy required for the production and maintenance of the forest machinery.
| molasses-from-sugar-beet | kg | The product 'molasses, from sugar beet' is a processed agricultural product. The multioutput-process 'sugar beet, in sugar refinery' delivers the co-products 'sugar, from sugar beet, at sugar refinery' and 'molasses, from sugar beet, at sugar refinery' and 'pulps, from sugar beet, at sugar refinery'. Sweet juice is extracted from the sugar beets by diffusion. The juice is then purified and crystallized to sugar. Molasses come as a by-product of the crystallization process.
| molybdenite | kg | 'molybdenite' is a metal. It is a black, lead-silvery grey mineral,with very low hardness while it is similar to graphite. It is the direct product from mining and beneficiation and a by-product from copper mine operation and beneficiation. It can be used in the following applications and/or processes: primary ore of molybdenum metal, as lubricant, metal alloys manufacturing like stainless steel and other superalloys, electric devices.
| molybdenum-trioxide | kg | 'molybdenum trioxide' is a product that belongs to the metal sector and it is an odourless, inorganic, chemical substance. Molybdenum is a transition metal. It is a direct product of molybdenum sulfide ore (molybdenite) roasting. It can be used in the following applications and/or processes: in electrochemical capacitors, in coatings, nanowires, nanofibers, plastics, and textiles, in specific alloy and catalyst applications, as catalysts, oxidation catalysts, cracking catalysts, hydrogenation catalysts, and pigments, in ceramics and glass production, as a raw material for the production of molybdenum metal.
| molybdenum | kg | 'molybdenum' is a metal. It is shiny and silvery, produced as a solid grey powder and it is a transition metal. It is a direct product of hydrometallurgical process. It can be used in the following applications and/or processes: alloys production, as lubricant additive, catalysts for the petroleum industry, inks for circuit boards, pigments and electrodes.
| monoammonium-phosphate | kg | 'monoammonium phosphate' is an inorganic substance with a CAS no. : 007722-76-1. It is called 'ammonium dihydrogen phosphate' under IUPAC naming and its molecular formula is: H3N.H3O4P. It is solid under normal conditions of temperature and pressure, has a white colour and has a particulate/powder form. It is modelled as a pure substance. Modelling this substance in a solution requires the user to add the solvent of their choice in their models. On a consumer level, is used in the following products: fertilisers, washing & cleaning products and plant protection products. On industrial sites, the substance is used for the manufacture of products in the following sectors: coating products, metals, leather treatment products, paper chemicals and dyes, polymers, textile treatment products and dyes, welding & soldering products, pharmaceuticals, washing & cleaning products and laboratory chemicals. Based on EU regulations (REGULATION (EU) 2019/1009), if this substance would be used as fertiliser, it could be labelled as N-P-K of: (8-23-0).
| monochlorobenzene | kg | 'monochlorobenzene' is an organic substance with a CAS no. : 000108-90-7. It is called 'chlorobenzene' under IUPAC naming and its molecular formula is: C6H5Cl. It is liquid under normal conditions of temperature and pressure. It is modelled as a pure substance. Modelling this substance in a solution requires the user to add the solvent of their choice in their models. There is no publicly available information about the consumption of this substance on a consumer level. On industrial sites, the substance is used for the manufacture of products in the following sectors: heat transfer fluids, pH regulators and water treatment products and laboratory chemicals. This substance is used for the synthesis of other substances (use as intermediate).
| monochloropentafluoroethane | kg | 'monochloropentafluoroethane' is an organic substance with a CAS no. : 000076-15-3. It is called '1-chloro-1,1,2,2,2-pentafluoroethane' under IUPAC naming and its molecular formula is: C2ClF5. It is gas under normal conditions of temperature and pressure. It is modelled as a pure substance. Modelling this substance in a solution requires the user to add the solvent of their choice in their models. On a consumer level, is used in the following products: refrigerants. There is no publicly available information about the consumption of this substance on industrial sites.
| monoethanolamine | kg | 'monoethanolamine' is an organic substance with a CAS no. : 000141-43-5. It is called '2-aminoethanol' under IUPAC naming and its molecular formula is: C2H7NO. It is liquid under normal conditions of temperature and pressure and has a viscous form. It is modelled as a pure substance. Modelling this substance in a solution requires the user to add the solvent of their choice in their models. On a consumer level, is used in the following products: washing & cleaning products, adhesives and sealants, polishes and waxes, coating products, lubricants and greases and fillers, putties, plasters, modelling clay. On industrial sites, the substance is used for the manufacture of products in the following sectors: metal working fluids, pH regulators and water treatment products, fuels, inks and toners, leather treatment products and paper chemicals and dyes.
| morpholine | kg | morpholine' is an organic substance with a CAS no. : 000110-91-8. It is called 'morpholine' under IUPAC naming and its molecular formula is: C4H9NO. It is liquid under normal conditions of temperature and pressure and has an ammonia-like odour. It is modelled as a pure substance. Modelling this substance in a solution requires the user to add the solvent of their choice in their models. On a consumer level, is used in the following products: adhesives and sealants, coating products, inks and toners, anti-freeze products, biocides (e.g. disinfectants, pest control products), fuels, photo-chemicals, polishes and waxes and washing & cleaning products. On industrial sites, the substance is used for the manufacture of products in the following sectors: washing & cleaning products, pH regulators and water treatment products and polymers. This substance is used for the synthesis of other substances (use as intermediate).
| motor-scooter-50-cubic-cm-engine | unit | This product is an infrastructure that is used in the service of transportation. The vehicle operates with petrol, it runs with 60-70km/h at max. speed and its operation emissions represents average values for Swiss 50cc-150cc fleet. Its occupation is to carry 1.1 person and it has a lifetime expectancy of 50,000km.
| mounting-surface-mount-technology-pb-containing-solder | m2 | This is a service, representing the mounting of 1 m2 of printed wiring board by soldering surface mount components to the board. Lead-containing solder paste (Sn63Pb67) is used.
| mounting-surface-mount-technology-pb-free-solder | m2 | This is a service, representing the mounting of 1 m2 of printed wiring board by soldering surface mount components to the board. Lead-free solder paste (Sn95.5AG3.9CU0.6) is used.
| mounting-through-hole-technology-pb-containing-solder | m2 | This is a service, representing the mounting of 1 m2 of printed wiring board by soldering through-hole components to the board. Lead-containing solder paste (Sn63Pb67) is used.
| mounting-through-hole-technology-pb-free-solder | m2 | This is a service, representing the mounting of 1 m2 of printed wiring board by soldering through-hole components to the board. Lead-free solder paste (Sn95.5AG3.9CU0.6) is used.
| mowing-by-motor-mower | ha | This is delivering the service of 'mowing, by motor mower' on an area of one hectare. It includes the use of diesel powered mobile infrastructure (tractors, machinery). Diesel combustion linearly affects direct emissions. Hence, a user can model the right amount of this service by using information on diesel consumption. For example: If within the user's model diesel consumption is 30 kg/ha while in this service it is 15 kg/ha, the user can model with 2 ha of this service.
| mowing-by-rotary-mower | ha | This is delivering the service of 'mowing, by rotary mower' on an area of one hectare. It includes the use of diesel powered mobile infrastructure (tractors, machinery). Diesel combustion linearly affects direct emissions. Hence, a user can model the right amount of this service by using information on diesel consumption. For example: If within the user's model diesel consumption is 30 kg/ha while in this service it is 15 kg/ha, the user can model with 2 ha of this service.
| mox-fuel-element-for-light-water-reactor | kg | "MOX fuel element, for light water reactor" is a non-fossil fuel. It is made of plutonium from reprocessed spent fuel and depleted uranium from enrichment of primary uranium. Its main applications are in the following sectors: as a nuclear fuel in pressure water reactor.
| mulberry-leaves | kg | The product 'mulberry leaves' is a fruit. It is a perennial crop.
| mulching | ha | This is delivering the service of 'mulching' on an area of one hectare. It includes the use of diesel powered mobile infrastructure (tractors, machinery). Diesel combustion linearly affects direct emissions. Hence, a user can model the right amount of this service by using information on diesel consumption. For example: If within the user's model diesel consumption is 30 kg/ha while in this service it is 15 kg/ha, the user can model with 2 ha of this service.
| multi-si-wafer-ribbon | m2 | This product represents 1 m2 of ribbon-Si wafer used to produce photovoltaic cells. Wafers are round disks cut from pure silicon ingots. Ribbon cells are crystallized directly from the silicon melt, thus no sawing losses occur as they do in other cell production.
| multi-si-wafer | m2 | This product represents 1 m2 of multi-Si wafer used to produce photovoltaic cells. Wafers are round disks cut from pure silicon ingots. Multi-Si, or polycrystalline silicon consists of many small silicon crystals compared to single-Si that consist of one single continuous crystal. Multi-Si cells are usually less efficient than single-Si photovoltaic cells
| municipal-solid-waste | kg | 'municipal solid waste' is a solid waste under the category of residential wastes. It can be sourced in many and various ways and therefore it can belong in all waste categories (commercial and institutional, industrial and construction and demolition). It is primarily generated in a wide range of activities from many different sectors. 'municipal solid waste' contain the following fractions: plastics, paper, glass, metals, organic waste, textiles and potentially others. . By the database default (and per unit of reference product),'municipal solid waste' has 22.9% water on wet mass basis (77.1% dry matter) and Carbon present is of both fossil (17.15% on a dry matter basis), and non-fossil origin (26.17% on a dry matter basis). It has a lower heating value of 11.74 MJ/kg . This kind of by-product (recyclable or waste) is generated from ordinary transforming activities, and as such can be considered for modelling waste outputs of comparable composition. In the ecoinvent database, treatment option/s for this by-product include: deposition (sanitary landfill, unsanitary landfill), thermal (municipal incineration), uncontrolled forms of disposal (open dump, open burning). Based on the aforementioned treatments, this by-product receives, it is a non-hazardous waste. In addition, this by-product is used in the following processes: clinker production; treatment of municipal solid waste, incineration. This by-product can be modelled on two levels: treatment activity and market activity. The former one refers to the specific technology treating the by-product while the latter level represents a mix of treatments. Users are encouraged to inspect the modelling assumptions of the treatment activities and when selecting the market to additionally inspect the treatment mix. Collection and transportation of this by-product is accounted in the respective market activity, users are advised to inspect and modify the average transportation distances for a case specific modelling.
| municipal-waste-collection-service-by-21-metric-ton-lorry | metric ton*km | This is delivering the service of transportation of 1 metric ton across the distance of 1 km. This service only considers the transportation of goods. The vehicle operates with diesel. Its average life spam is 540,000 km and its gross load capacity is 8.2 tons.
| municipal-waste-incineration-facility | unit | This is an immobile infrastructure, representing the construction of a municipal waste incineration facility. The facility treats municipal waste, with 100,000 tons per year production capacity and a lifetime of 40 years. The process includes the construction and the decommission of the plant and the land use exchanges.
| mustard | kg | The product 'mustard' is a seed. It is an annual crop.
| n-methyl-2-pyrrolidone | kg | 'N-methyl-2-pyrrolidone' is an organic substance with a CAS no. : 000872-50-4. It is called '1-methylpyrrolidin-2-one' under IUPAC naming and its molecular formula is: C5H9NO. It is liquid under normal conditions of temperature and pressure. It is modelled as a pure substance. Modelling this substance in a solution requires the user to add the solvent of their choice in their models. There is no publicly available information about the consumption of this substance on a consumer level. On industrial sites, the substance is used for the manufacture of products in the following sectors: semiconductors, washing & cleaning products, coating products, metal surface treatment products and non-metal-surface treatment products.
| n-n-dimethylformamide | kg | N,N-dimethylformamide' is an organic substance with a CAS no. : 000068-12-2. It is called 'N,N-dimethylformamide' under IUPAC naming and its molecular formula is: C3H7NO. It is liquid under normal conditions of temperature and pressure and has a light yellow colour. It is modelled as a pure substance. Modelling this substance in a solution requires the user to add the solvent of their choice in their models. There is no publicly available information about the consumption of this substance on a consumer level. On industrial sites, the substance is used for the manufacture of products in the following sectors: laboratory chemicals, adhesives and sealants, coating products, leather treatment products, plant protection products, perfumes and fragrances, pharmaceuticals, polymers and textile treatment products and dyes. This substance is used for the synthesis of other substances (use as intermediate).
| n-olefins | kg | 'n-olefins' is an organic substance with a CAS no. : . It is called 'aliphatic hydrocarbons that contain at least one carbon-carbon double bond' under IUPAC naming and its molecular formula is: . It is liquid under normal conditions of temperature and pressure. The product is modelled as a mixture of pure n-olefins. Modelling this substance in a solution requires the user to add the solvent of their choice in their models. On a consumer level, is used in the following products: detergents. On industrial sites, the substance is used for the manufacture of products in the following sectors: chemicals and polymers.
| n2o-retained-by-regenerative-thermal-oxidation | kg | 'N2O retained, by regenerative thermal oxidation' describes the inorganic nitrous oxide retained through regenerative thermal oxidation. It is called 'dinitrogen monoxide' under IUPAC naming and its molecular formula is: N2O. It is gaseous under normal conditions of temperature and pressure. It is modelled as pure nitrous oxide.
| naphtha | kg | naphtha' is a fossil fuel with a calorific value of 45 MJ/kg. It is used as a liquid fuel and is sourced from petroleum refineries. Its main applications are in the following sectors: industrial power source and plastics raw material.
| naphthalene-sulfonic-acid | kg | 'naphthalene sulfonic acid' is an organic substance with a CAS no. : 000120-18-3. It is called 'naphthalene-2-sulfonic acid' under IUPAC naming and its molecular formula is: C10H8O3S. It is solid under normal conditions of temperature and pressure. It is modelled as a pure substance. Modelling this substance in a solution requires the user to add the solvent of their choice in their models. On a consumer level, is used in the following products: coating products, fillers, putties, plasters, modelling clay, finger paints, inks and toners, leather treatment products, paper chemicals and dyes, polymers and textile treatment products and dyes. On industrial sites, the substance is used for the manufacture of products in the following sectors: leather treatment products, paper chemicals and dyes, textile treatment products and dyes and washing & cleaning products.
| napropamide | kg | 'napropamide' is an organic substance with a CAS no. : 015299-99-7. It is called 'N,N-diethyl-2-naphthalen-1-yloxypropanamide' under IUPAC naming and its molecular formula is: C17H21NO2. It is solid under normal conditions of temperature and pressure. It is modelled as a pure substance. Modelling this substance in a solution requires the user to add the solvent of their choice in their models. There is no publicly available information about the consumption of this substance on a consumer level. On industrial sites, the substance is used for the manufacture of products in the following sectors: This substance can also be used as a pesticide.
| natural-gas-burned-in-gas-motor-for-storage | MJ | 'natural gas, burned in gas motor, for storage' describes the use of a fossil fuel. It is used as a gaseous fuel and is sourced from oil and gas production and evaporation of liquid natural gas. This exchange provides the service of burning 1 MJ of natural gas in a gas motor. The services also includes (air) emissions, infrastructure and the production and provision of fuel. 1 MJ equals 0.02778 m3 of natural gas.
| natural-gas-burned-in-gas-turbine | MJ | 'natural gas, burned in gas turbine' describes the use of a fossil fuel. It is a gaseous fuel sourced from oil and gas production or via evaporation of liquified natural gas. This exchange provides the service of burning 1 MJ of natural gas (supplied at high pressure) in a gas turbine for the purpose of providing energy to processes in the liquefaction/evaporation, transmission, and distribution of natural gas. The services also includes (air) emissions, infrastructure and the production and provision of fuel. 1 MJ of fuel input equals 0.02778 m3 of natural gas.
| natural-gas-high-pressure-vehicle-grade | kg | 'natural gas, high pressure, vehicle grade' is a fossil fuel with a calorific value of 48.98 MJ/kg. It is used as a gaseous fuel and is sourced from oil and gas production and evaporation of liquid natural gas. The initial pressure of the gas is 1-5 bar (1000-5000 hPa). Its main applications are in the following sectors: transportation.
| natural-gas-high-pressure | m3 | ‘natural gas, high pressure' is a fossil fuel, for which a generic gross calorific value (GCV) of 40MJ/m3, a net calorific value (NCV) of 36.0 MJ/m3 and a density of 0.735kg/m3 for natural gas are applied, in line with the global statistics (referring to standard cubic meters, Sm3, measured at 15°C and 1013 mbar). It is used as a gaseous fuel and is sourced from oil and gas production and evaporation of liquid natural gas. The initial overpressure of the gas is 1-5 bar (1000-5000 hPa). Natural gas supplied at high pressure is predominantly used by large consumers, e.g., power plants and industries.
| natural-gas-liquefied | m3 | 'natural gas, liquefied' is a fossil fuel, for which a generic gross calorific value (GCV) of 40MJ/m3, a net calorific value (NCV) of 36.0 MJ/m3 and a density of 0.735kg/m3 are applied, in line with the global statistics (referring to standard cubic meters, Sm3, measured at 15°C and 1013 mbar). That is, the reference flow refers to 1 standard cubic meter of natural gas in the gaseous state. At a density of 410-500 kg/m3, the volume of liquified natural gas is around 1/600th of the gaseous volume at standard conditions. Natural gas is liquefied for transportation and/or storage, and it is sourced from natural gas liquefaction plants.
| natural-gas-liquids | kg | 'natural gas liquids' is a fossil fuel with a calorific value of 24.624 MJ/kg. It is used as a liquid fuel and is sourced from unprocessed natural gas. Its main applications are in the following sectors: domestic fuel for cooking and heating, industrial fuel and plastics raw material.
| natural-gas-low-pressure-vehicle-grade | kg | 'natural gas, low pressure, vehicle grade' is a fossil fuel with a calorific value of 48.98 MJ/kg. It is used as a gaseous fuel and is sourced from oil and gas production and evaporation of liquid natural gas. The initial pressure of the gas is below 0.1 bar (below 100 hPa). Its main applications are in the following sectors: transportation.
| natural-gas-low-pressure | m3 | ‘natural gas, low pressure' is a fossil fuel, for which a generic gross calorific value (GCV) of 40MJ/m3, a net calorific value (NCV) of 36.0 MJ/m3 and a density of 0.735kg/m3 for natural gas are applied, in line with the global statistics (referring to standard cubic meters, Sm3, measured at 15°C and 1013 mbar). It is used as a gaseous fuel and is sourced from oil and gas production and evaporation of liquid natural gas. Local distribution of natural gas for residential, commercial, and small industrial users in low-pressure networks with an overpressure below 0.1 bar.
| natural-gas-medium-pressure-vehicle-grade | kg | 'natural gas, medium pressure, vehicle grade' is a fossil fuel with a calorific value of 48.98 MJ/kg. It is used as a gaseous fuel and is sourced from oil and gas production and evaporation of liquid natural gas. The initial pressure of the gas is 0.1-1 bar (100-1000 hPa). Its main applications are in the following sectors: transportation.
| natural-gas-processing-plant | unit | This is an immobile infrastructure, representing the construction of a natural gas processing plant. The infrastructrure represents a plant with an annual production of 1.54 E12 MJ gas, corresponding to a 4.23 E10 Nm3 gas, while it has a lifetime of 60 years. The process includes needed input material, land and energy requirements of a natural gas production plant.
| natural-gas-service-station | unit | This is an immobile infrastructure, representing the construction of a natural gas service station. The infrastructure represents a service station with 310,000 m3 gas (236,000 kg) sold per year, with an assumed lifetime of 50 years. The process includes land use for a natural gas service station, construction materials for compressor and container and the decommission of concrete.
| natural-gas-unprocessed-at-extraction | m3 | natural gas, unprocessed, at extraction' is a fossil fuel with a calorific value of 39 MJ/m3. It is used as a gaseous fuel and is sourced from oil and gas production and evaporation of liquid natural gas. Its main applications are in the following sectors: domestic (heating and cooking) and industrial power source, automotive and aviation fuel.
| natural-gas-vented | m3 | 'natural gas, vented' describes the emissions due to the venting of natural gas during crude oil production.
| natural-stone-plate-cut | kg | The product "natural stone plate, cut" represents a granite stone plate cut into the geometry 0.5 * 0.5 * 0.03 m and a mass of 20 kg.
| natural-stone-plate-grounded | kg | The product "natural stone plate, grounded" represents a grounded granite plate. For the grinding process it has been assumed that about 0.5 mm on each surface of the plate is removed and transferred to dust. The amount of dust per slab is therefore: (0.5 * 0.5 * 2 + 0.5 * 0.03 * 4) * 0.0005 = 0.00028 m3 or 0.77 kg and consequently, the amount of dust per kg of plate is 0.037 kg. It is assumed that the main part of the dust (assumed that about 95%) is bound in the cooling water.
| natural-stone-plate-polished | kg | The product "natural stone plate, polished" represents a polished granite plate. For the polishing process it has been assumed that about 0.05 mm on each side of the plate is emitted as dust. The amount of dust per slab is therefore: (0.5 * 0.5 * 2 + 0.5 * 0.03 * 4) * 0.00005 = 0.000028 m3 or 0.077 kg and consequently, the amount of dust per kg of plate is 0.0037 kg. It is assumed that no cooling water is used in this process.
| navy-bean-seed-for-sowing | kg | The product 'navy bean seed, for sowing' is a seed. This seed product is used for plant propagation. The seed produced at the farm is transported to the processing centre, treated (pre-cleaning, cleaning, eventually drying, chemical dressing (for integrated production) and bag filling), stored and afterwards transported to the regional storage centre.
| navy-bean | kg | The product 'navy bean' is a pulse. It is an annual crop.
| nca-hydroxide | kg | Nickel-cobalt-aluminium (NCA) hydroxide is a chemical precursor of the active material of the positive electrode in a lithium-ion battery cell, produced from the precipitation of nickel, cobalt and aluminium sulfate compounds.
| nca-oxide | kg | Nickel-cobalt-aluminium (NCA) oxide is the chemical active material within the positive electrode formulation in a lithium-ion battery cell. It is in form of powder, which is produced from the calcination of NCA hydroxide.
| neodymium-oxide | kg | 'neodymium oxide' is a metal. It has a 85.74% neodymium content, which is a Light Rare Earth Element (LREE). It is a direct product of extraction and refining. It can be used in the following applications and/or processes: high power magnets.
| neutralising-agent-sodium-hydroxide-equivalent | kg | 'neutralising agent, sodium hydroxide-equivalent' is an inorganic substance with a CAS no. : . It is called 'with the ability to neutralise chemicals and solutions' under IUPAC naming and its molecular formula is: . It is solid under normal conditions of temperature and pressure. It is modelled as a mixture of pure substances, and the ability to neutralise is measured in sodium hydroxide-equivalents. For soda ash (Na2CO3), 1.325 kg equal 1 sodium-hydroxide equivalent and for sodium bicarbonate (NaHCO3) 2.1003 kg. Modelling this substance in a solution requires the user to add the solvent of their choice in their models. There is no publicly available information about the consumption of this substance on a consumer level. There is no publicly available information about the consumption of this substance on industrial sites.
| nickel-class-1 | kg | 'nickel, class 1' is a metal. It has a silver-white appearance with a 99.70% purity or better. It is a transition metal. It is the direct product from the joint smelting and refining with copper, while it is a by-product from mining, extraction and refinery of platinum group metals. It can be used in the following applications and/or processes: manufacturing of various metal alloys, like stainless steel, other ferrous or non-ferrous alloys, and for other industrial uses like chemicals, catalysts, batteries, welding rods, coinage, pigments for enamels/glasses/ceramics, electronics, printing inks.
| nickel-concentrate-16percent-ni | kg | 'nickel concentrate, 16% Ni' is a metal. It has a 16% nickel content, which is a transition metal. It is the direct product from mining and beneficiation and by-product of cobalt production. It is in a form of powder. It can be used in the following applications and/or processes: production of nickel metal.
| nickel-concentrate-7percent-ni | kg | 'nickel concentrate, 7% Ni' is a metal. It has a 7% nickel content which is a transition metal. It is the direct product from mining and beneficiation. It is in a form of powder. It can be used in the following applications and/or processes: production of nickel metal.
| nickel-rich-materials | kg | 'nickel-rich materials' is a process that belongs to the metal sector. It combines two products: a) electrolyte, nickel-rich and b) nickel concentrate, 16% Ni into one single product. It can be used in the following applications and/or processes: processing of nickel-rich materials.
| nickel-smelter-slag | kg | 'nickel smelter slag' is a solid waste under the category of industrial wastes. It can be sourced in many and various ways and therefore it can belong in the following waste categories: construction and demolition. It is primarily generated in from various metal processes as well as the smelting of nickel. 'nickel smelter slag' contain the following fractions: 100% Nickel smelting slag. By the database default (and per unit of reference product),'nickel smelter slag' has 0% water on wet mass basis (100% dry matter) and Carbon present is of only fossil origin (0.35% on a dry matter basis). It has no heating value. This kind of by-product (recyclable or waste) is generated from ordinary transforming activities, and as such can be considered for modelling waste outputs of comparable composition. In the ecoinvent database, treatment option/s for this by-product include: deposition (residual material landfill). Based on the aforementioned treatments, this by-product receives, it is a hazardous waste. In addition, this by-product is used in the following processes: cement production, pozzolana and fly ash 15-50%; cement production, pozzolana and fly ash 6-14%; cement production, sulphate resistant. This by-product can be modelled on two levels: treatment activity and market activity. The former one refers to the specific technology treating the by-product while the latter level represents a mix of treatments. Users are encouraged to inspect the modelling assumptions of the treatment activities and when selecting the market to additionally inspect the treatment mix. Collection and transportation of this by-product is accounted in the respective market activity, users are advised to inspect and modify the average transportation distances for a case specific modelling.
| nickel-sulfate | kg | 'nickel sulfate' is an inorganic substance with a CAS no. : 007786-81-4. It is called 'nickel(2+) sulfate' under IUPAC naming and its molecular formula is: NiSO4. It is solid under normal conditions of temperature and pressure and has a crystalline form. It is modelled as a pure substance. Modelling this substance in a solution requires the user to add the solvent of their choice in their models. There is no publicly available information about the consumption of this substance on a consumer level. On industrial sites, the substance is used for the manufacture of products in the following sectors: metal surface treatment products. This substance is used for the synthesis of other substances (use as intermediate).
| nitrate-salts-for-solar-power-application | kg | 'nitrate salts, for solar power application' is an inorganic substance with a CAS no. : . It is called 'sodium nitrate, technical grade and potassium nitrate, technical grade to nitrate salts, for solar power application' under IUPAC naming and its molecular formula is: NaNO3 and KNO3 (commonly 60% : 40%). It is solid under normal conditions of temperature and pressure. It is modelled as a mixture of 98% pure substances. Modelling this substance in a solution requires the user to add the solvent of their choice in their models. There is no publicly available information about the consumption of this substance on a consumer level. There is no publicly available information about the consumption of this substance on industrial sites.
| nitric-acid-without-water-in-50percent-solution-state | kg | 'nitric acid, without water, in 50% solution state' is an inorganic substance with a CAS no. : 007697-37-2. It is called 'nitric acid' under IUPAC naming and its molecular formula is: HNO3. It is liquid under normal conditions of temperature and pressure. This dataset represents a pure substance (100% active substance). Industrially, this product is mostly used in 50% solution state. Modelling this substance in a solution requires the user to add the solvent of their choice in their models. On a consumer level, is used in the following products: air care products, fertilisers, polishes and waxes and washing & cleaning products. On industrial sites, the substance is used for the manufacture of products in the following sectors: pH regulators and water treatment products, washing & cleaning products, metal surface treatment products, non-metal-surface treatment products and semiconductors. This substance is used for the synthesis of other substances (use as intermediate).
| nitric-oxide | kg | 'nitric oxide' is an inorganic substance with a CAS no. : 010102-43-9. It is called 'nitrogen monoxide' under IUPAC naming and its molecular formula is: NO. It is gas under normal conditions of temperature and pressure, has the form of compressed gas and is odourless. It is modelled as a pure substance. Modelling this substance in a solution requires the user to add the solvent of their choice in their models. There is no publicly available information about the consumption of this substance on a consumer level. On industrial sites, the substance is used for the manufacture of products in the following sectors: laboratory chemicals, semiconductors and fuels.
| nitrile-compound | kg | 'nitrile-compound' represents an organic substance. The compounds fragment is a nitrile group and the molecular formula of the fragment is: -CºN. It is mostly solid (else liquid) under normal conditions of temperature and pressure. The dataset was modelled from the arithmetic mean of all inputs and outputs of the production of several representing substances. The reference product is modelled to represent a pure substance. Modelling this substance in a solution requires the user to add the solvent of their choice in their models. On a consumer level, is used in the following products: herbicides. There is no publicly available information about the consumption of this substance on industrial sites.
| nitro-compound | kg | 'nitro-compound' represents an organic substance. The compounds fragment is a nitro group and the molecular formula of the fragment is: -NO2. It is mostly solid (else liquid) under normal conditions of temperature and pressure. The dataset was modelled from the arithmetic mean of all inputs and outputs of the production of several representing substances. The reference product is modelled to represent a pure substance. Modelling this substance in a solution requires the user to add the solvent of their choice in their models. On a consumer level, is used in the following products: herbicides. There is no publicly available information about the consumption of this substance on industrial sites.
| nitrobenzene | kg | nitrobenzene' is an organic substance with a CAS no. : 000098-95-3. It is called 'nitrobenzene' under IUPAC naming and its molecular formula is: C6H5NO2. It is liquid under normal conditions of temperature and pressure and has a pungent odour. It is modelled as a pure substance. Modelling this substance in a solution requires the user to add the solvent of their choice in their models. There is no publicly available information about the consumption of this substance on a consumer level. On industrial sites, the substance is used for the manufacture of products in the following sectors: chemicals.
| nitrogen-liquid | kg | 'nitrogen, liquid' is an inorganic substance with a CAS no. : 007727-37-9. It is called 'molecular nitrogen' under IUPAC naming and its molecular formula is: N2. It is liquid under normal conditions of temperature and pressure with no distinct odor. It is modelled as a pure substance. Modelling this substance in a solution requires the user to add the solvent of their choice in their models. On a consumer level, is used in the following products: refrigerants. On industrial sites, the substance is used for the manufacture of products in the following sectors: chemicals.
| nitrous-dioxide | kg | 'nitrous dioxide' is an inorganic substance with a CAS no. : 010102-44-0. It is called 'nitrogen dioxide' under IUPAC naming and its molecular formula is: NO2. It is gas under normal conditions of temperature and pressure. It is modelled as a pure substance. Modelling this substance in a solution requires the user to add the solvent of their choice in their models. There is no publicly available information about the consumption of this substance on a consumer level. On industrial sites, the substance is used for the manufacture of products in the following sectors: chemicals (as an intermediate).
| nitrous-oxide | kg | 'nitrous oxide' is an organic substance with a CAS no. : 010024-97-2. It is called 'dinitrogen oxide' under IUPAC naming and its molecular formula is: N2O. It is gas under normal conditions of temperature and pressure and has a sweetish odour. It is modelled as a pure substance. Modelling this substance in a solution requires the user to add the solvent of their choice in their models. On a consumer level, is used in the following products: explosives. On industrial sites, the substance is used for the manufacture of products in the following sectors: semiconductors and laboratory chemicals.
| nmc111-hydroxide | kg | Nickel-manganese-cobalt (NMC111) hydroxide is a chemical precursor of the active material of the positive electrode in a lithium-ion battery cell, produced from the precipitation of nickel, manganese and cobalt sulfate compounds.
| nmc111-oxide | kg | Nickel-manganese-cobal (NMC111) oxide is the chemical active material within the positive electrode formulation in a lithium-ion battery cell. It is in form of powder, which is produced from the calcination of NMC111 hydroxide.
| nmc811-hydroxide | kg | NMC811 hydroxide is a chemical precursor of the active material of the positive electrode in a lithium-ion battery cell, produced from the precipitation of nickel, manganese and cobalt sulfate compounds
| nmc811-oxide | kg | Nickel-manganese-cobal (NMC811) oxide is the chemical active material within the positive electrode formulation in a lithium-ion battery cell. It is in form of powder, which is produced from the calcination of NMC811 hydroxide.
| non-fe-co-metals-from-li-ion-battery-hydrometallurgical-processing | kg | 'non-Fe-Co-metals, from Li-ion battery, hydrometallurgical processing' is a solid waste under the category of industrial wastes. It is primarily generated in end-of-life of Li-ion battery. 'non-Fe-Co-metals, from Li-ion battery, hydrometallurgical processing' contain the following fractions: non-Fe-Co-metals (21% Copper, 14.4% Aluminium and 12.4% Manganese), cathode components, anode components. By the database default (and per unit of reference product),'non-Fe-Co-metals, from Li-ion battery, hydrometallurgical processing' has 0% water on wet mass basis (100% dry matter) and it has no Carbon content. It has no heating value. This kind of by-product (recyclable or waste) is generated from ordinary transforming activities, and as such can be considered for modelling waste outputs of comparable composition. In the ecoinvent database, this by-product is used in the following processes: treatment of non-Fe-Co-metals, from used Li-ion battery, hydrometallurgical processing. Based on the aforementioned treatments, this by-product receives, it is a non-hazardous waste. This by-product can be modelled on two levels: treatment activity and market activity. The former one refers to the specific technology treating the by-product while the latter level represents a mix of treatments. Users are encouraged to inspect the modelling assumptions of the treatment activities and when selecting the market to additionally inspect the treatment mix. Collection and transportation of this by-product is accounted in the respective market activity, users are advised to inspect and modify the average transportation distances for a case specific modelling.
| non-fe-co-metals-from-used-li-ion-battery-pyrometallurgical-processing | kg | 'non-Fe-Co-metals, from used Li-ion battery, pyrometallurgical processing' is a solid waste under the category of industrial wastes. It is primarily generated in end-of-life of Li-ion battery. 'non-Fe-Co-metals, from used Li-ion battery, pyrometallurgical processing' contain the following fractions: non-Fe-Co-metals (21% Copper, 14.4% Aluminium and 0.8% Lithium), cathode components, anode components. By the database default (and per unit of reference product),'non-Fe-Co-metals, from used Li-ion battery, pyrometallurgical processing' has 0% water on wet mass basis (100% dry matter) and it has no Carbon content. It has no heating value. This kind of by-product (recyclable or waste) is generated from ordinary transforming activities, and as such can be considered for modelling waste outputs of comparable composition. In the ecoinvent database, this by-product is used in the following processes: treatment of non-Fe-Co-metals, from used Li-ion battery, pyrometallurgical processing. Based on the aforementioned treatments, this by-product receives, it is a non-hazardous waste. This by-product can be modelled on two levels: treatment activity and market activity. The former one refers to the specific technology treating the by-product while the latter level represents a mix of treatments. Users are encouraged to inspect the modelling assumptions of the treatment activities and when selecting the market to additionally inspect the treatment mix. Collection and transportation of this by-product is accounted in the respective market activity, users are advised to inspect and modify the average transportation distances for a case specific modelling.
| non-ferrous-metal-smelter | unit | This is an immobile infrastructure, representing the construction of a non-ferrous metal smelter. The infrastructrure represents aluminium and iron production processes with an input of 6,750,000 tons ore concentrate and an output of 2,650,000 tons metal per year. It has a lifetime of 50 years. The process includes facilities for roasting, electrolysis and for the blast furnace and converter processes.
| non-ionic-surfactant | kg | 'non-ionic surfactant' is an organic substance with a CAS no. : . It is called 'Non-ionic surfactants account for 40% of global demand. Of the non-ionic surfactants, the main groups are: Ethoxylated Linear Alcohols (40%), Fatty Acid Esters (20%), Ethoxylated Alkyl Phenols (15%) and Amine and Amide Derivatives (10%). The product group is represented by a mixture of a ethoxylated alocohol surfactant based on dodecanol and a fatty acid derived surfactant' under IUPAC naming and its molecular formula is: . It is liquid under normal conditions of temperature and pressure. It is modelled as a pure substance. Modelling this substance in a solution requires the user to add the solvent of their choice in their models. On a consumer level, is used in the following products: cosmetic products. On industrial sites, the substance is used for the manufacture of products in the following sectors: pharmaceutical and food industry
| non-sulfidic-overburden-off-site | kg | 'non-sulfidic overburden, off-site' is a solid waste under the category of industrial wastes. It is primarily generated in minerals and metals mining and extraction processes. 'non-sulfidic overburden, off-site' contain the following fractions: sulphidic overburden from non-ferrous metal . By the database default (and per unit of reference product),'non-sulfidic overburden, off-site' has 0% water on wet mass basis (100% dry matter) and it has no Carbon content. It has no heating value. This kind of by-product (recyclable or waste) is generated from ordinary transforming activities, and as such can be considered for modelling waste outputs of comparable composition. In the ecoinvent database, this by-product is used in the following processes: treatment of non-sulfidic overburden, off-site. Based on the aforementioned treatments, this by-product receives, it is a non-hazardous waste. This by-product can be modelled on two levels: treatment activity and market activity. The former one refers to the specific technology treating the by-product while the latter level represents a mix of treatments. Users are encouraged to inspect the modelling assumptions of the treatment activities and when selecting the market to additionally inspect the treatment mix. Collection and transportation of this by-product is accounted in the respective market activity, users are advised to inspect and modify the average transportation distances for a case specific modelling.
| non-sulfidic-tailing-off-site | kg | 'non-sulfidic tailing, off-site' is a solid waste under the category of industrial wastes. It is primarily generated in minerals and metals mining and extraction processes. 'non-sulfidic tailing, off-site' contain the following fractions: sulphidic tailings from non-ferrous metal . By the database default (and per unit of reference product),'non-sulfidic tailing, off-site' has 30% water on wet mass basis (70% dry matter) and it has no Carbon content. It has no heating value. This kind of by-product (recyclable or waste) is generated from ordinary transforming activities, and as such can be considered for modelling waste outputs of comparable composition. In the ecoinvent database, this by-product is used in the following processes: treatment of non-sulfidic tailing, off-site. Based on the aforementioned treatments, this by-product receives, it is a non-hazardous waste. This by-product can be modelled on two levels: treatment activity and market activity. The former one refers to the specific technology treating the by-product while the latter level represents a mix of treatments. Users are encouraged to inspect the modelling assumptions of the treatment activities and when selecting the market to additionally inspect the treatment mix. Collection and transportation of this by-product is accounted in the respective market activity, users are advised to inspect and modify the average transportation distances for a case specific modelling.
| nox-retained-by-selective-catalytic-reduction | kg | 'NOx retained, by selective catalytic reduction' is an inorganic substance with a CAS no. : nitrogen oxides retained by denitrification process of a coal power plant through selective catalytic reduction. It is called 'nitrogen oxides' under IUPAC naming and its molecular formula is: NOx. It is gaseous under normal conditions of temperature and pressure. It is modelled as a mix of pure nitrogen oxides Modelling this substance in a solution requires the user to add the solvent of their choice in their models. There is no publicly available information about the consumption of this substance on a consumer level. There is no publicly available information about the consumption of this substance on industrial sites.
| npk-15-15-15-fertiliser | kg | 'NPK (15-15-15) fertiliser' is an inorganic substance with a CAS no. : . It is called 'nitrogen, phosphate and potassium fertiliser' under IUPAC naming and its molecular formula is: . It is solid under normal conditions of temperature and pressure. Modelling this substance in a solution requires the user to add the solvent of their choice in their models. There is no publicly available information about the consumption of this substance on a consumer level. There is no publicly available information about the consumption of this substance on industrial sites. Based on EU regulations (REGULATION (EU) 2019/1009), if this substance would be used as fertiliser, it could be labelled as N-P-K of: (15-15-15).
| npk-26-15-15-fertiliser | kg | 'NPK (26-15-15) fertiliser' is an inorganic substance with a CAS no. : . It is called 'nitrogen, phosphate and potassium fertiliser' under IUPAC naming and its molecular formula is: . It is solid under normal conditions of temperature and pressure. Modelling this substance in a solution requires the user to add the solvent of their choice in their models. There is no publicly available information about the consumption of this substance on a consumer level. There is no publicly available information about the consumption of this substance on industrial sites. Based on EU regulations (REGULATION (EU) 2019/1009), if this substance would be used as fertiliser, it could be labelled as N-P-K of: (26-15-15).
| nuclear-fuel-element-for-boiling-water-reactor-uo2-4-0percent-mox | kg | 'nuclear fuel element, for boiling water reactor, UO2 4.0% & MOX' is a nuclear fuel. The exchange reflects the use of uranium dioxide and MOX (mixed metal oxides) fuel elements in current boiling water nuclear reactors. This mix consists of 90% uranium dioxide (4%, enriched) and 10% MOX.
| nuclear-fuel-element-for-pressure-water-reactor-uo2-3-8percent-mox | kg | 'nuclear fuel element, for pressure water reactor, UO2 3.8% & MOX' is a nuclear fuel. The exchange reflects the use of uranium dioxide and MOX (mixed metal oxides) fuel elements in current pressure water nuclear reactors. This mix consists of 90% uranium dioxide (3.8%, enriched) and 10% MOX.
| nuclear-fuel-element-for-pressure-water-reactor-uo2-3-9percent-mox | kg | 'nuclear fuel element, for pressure water reactor, UO2 3.9% & MOX' is a nuclear fuel. The exchange reflects the use of uranium dioxide and MOX (mixed metal oxides) fuel elements in current pressure water nuclear reactors. This mix consists of 87% uranium dioxide (3.9%, enriched) and 13% MOX.
| nuclear-fuel-element-for-pressure-water-reactor-uo2-4-0percent-mox | kg | 'nuclear fuel element, for pressure water reactor, UO2 4.0% & MOX' is a nuclear fuel. The exchange reflects the use of uranium dioxide and MOX (mixed metal oxides) fuel elements in current pressure water nuclear reactors. This mix consists of 85% uranium dioxide (4%, enriched) and 15% MOX.
| nuclear-fuel-element-for-pressure-water-reactor-uo2-4-2percent-centrifuge-mox | kg | 'nuclear fuel element, for pressure water reactor, UO2 4.2% centrifuge & MOX' is a nuclear fuel. The exchange reflects the use of uranium dioxide and MOX (mixed metal oxides) fuel elements in current pressure water nuclear reactors. This mix consists of 92% uranium dioxide (4.2%, enriched) and 8% MOX.
| nuclear-fuel-element-for-pressure-water-reactor-uo2-4-2percent-mox | kg | 'nuclear fuel element, for pressure water reactor, UO2 4.2% & MOX' is a nuclear fuel. The exchange reflects the use of uranium dioxide and MOX (mixed metal oxides) fuel elements in current pressure water nuclear reactors. This mix consists of 92% uranium dioxide (4.2%, enriched) and 8% MOX.
| nuclear-fuel-factory | unit | This is an immobile infrastructure, representing the construction of a nuclear fuel factory. The lifetime is assumed to be 30 years. In the modelled fuel factory, mixed oxide fuel assemblies (MOX, mixture of uranium oxide from depleted uranium from enrichment and plutonium oxide from reprocessed plutonium) are used together with fresh uranium fuel assemblies in light water reactors (LWRs). The associated infrastructure demand factor is 3.7E-8 plant per kgU in fuel assembly.The process includes land use of the factory, energy (electricity and diesel) consumption durion construction, building material (concrete, steel, copper, aluminium, chrome, manganese, nickel, cast iron, zinc, and wood) and decommission.
| nuclear-power-plant-boiling-water-reactor-1000mw | unit | This is an immobile infrastructure, representing the construction of a nuclear power plant, boiling water reactor 1000MW. The infrastructure has a capacity of 1,000MW and a lifetime of 40 years. Estimation based on data of the power plant in Leibstadt, CH with a net installed capacity of 1080 MW (year 1999). The process includes building materials (steel, copper, titan, aluminium, concrete, asbestos cement, wood and paper, oil, diesel and heating oils), their decommission, energy requirements for the construction and land use.
| nuclear-power-plant-pressure-water-reactor-1000mw | unit | This is an immobile infrastructure, representing the construction of a nuclear power plant, pressure water reactor 1000MW. The infrastructure has a capacity of 1,000MW and a lifetime of 40 years. Estimation based on data of the power plant in Gösgen, CH with a net installed capacity of 970 MW (constant capacity over 1996 - 2002). The process includes building materials (steel, copper, titan, aluminium, concrete, asbestos cement, wood and paper, oil, diesel and heating oils), their decommission, energy requirements for the construction and land use.
| nuclear-power-plant-pressure-water-reactor-650mw | unit | This is an immobile infrastructure, representing the construction of a nuclear power plant, pressure water reactor, 650MW. The infrastructure has a lifetime of 30 years. Estimation based on data of the pressure water nuclear power plant in Quebec, Canada. The process includes building materials (steel, copper, titan, aluminium, concrete, asbestos cement, wood and paper, oil, diesel and heating oils etc.), their decommission, energy requirements for the construction and land use. for construction.
| nuclear-spent-fuel-conditioning-facility | unit | This is an immobile infrastructure, representing the construction of a nuclear spent fuel conditioning facility. In the conditioning plant, the spent fuel assemblies will be sealed in steel casks without treatment in the reprocessing plant, and disposed of at the final disposal site. In this model, the conditioning plant will be constructed at the same location as the packaging plant, in the portal area of the final repository for high level radioactive waste. It is assumed that the plant area (22500 m2) will occupy half of the total portal area of the final repository (300 m ' 150 m). Of this, 80% is built-up and 20% is green area. The operating period is assumed to be 20 years. The process includes land use, building materials, their decommission and machinery.
| nuclear-spent-fuel-reprocessing-facility | unit | This is an immobile infrastructure, representing the construction of a nuclear spent fuel reprocessing facility. Reprocessing of spent fuel elements offers the possibility of recovering and recycling valuable fissile materials (U-235 and Pu-239). The utilization of the fissile material contained in the fuel elements takes place in the reprocessing plant by separating the quantitatively small portion (approx. 4%) of radioactive fission products from the main component uranium (approx. 95%) and the usable plutonium (approx. 1%). This is followed by several extraction steps to purify the uranium and plutonium from fission and activation products and unwanted actinides. The THORP plant (BNFL, Sellafield, UK) and its adjoint facilities (for vitrification and conditioning of waste from light water reactors) have been used as main reference for the estimation of the infrastructure, although for the operation most of the data are for UP2 and UP3 plants (Cogema, La Hague, FR). For the calculation of infrastructure requirements (during operation), the capacity of THORP with a duration of 30 years is used. The associated infrastructure demand factor is 2.78E-8 facility per kgSM. The process includes land use, building materials, their decommission and machinery.
| nuclear-waste-storage-final-repository-for-high-level-radioactive-waste | unit | This is an immobile infrastructure, representing the construction of a nuclear waste storage, final repository for high level radioactive waste. The infrastructure consists of a 5 km long ramp that leads to the approximately 650 m deep and 120 m thick host rock, suitable for approximately 16,000 m3 of waste like conditioned spent fuel (SF), vitrified high level waste (HLW) and intermediate level waste (ILW) repository. The area required for the external facilities of the portal area amounts to a maximum of 300 m × 150 m and is divided into two parts (50:50 split of 22500 m2 each): on the one hand, the administration building, operating building, ventilation building, equipment lock, railroad access road, road access road and, on the other hand, the conditioning and packaging facility (NTB 02-02) - covered in separate modules. A further area take-up originates from the facilities in the shaft head area in the emplacement operation (construction stage 3) and is estimated at 100 m × 100 m (10000 m2), including winding tower with exhaust vents, site office, crew rooms, workshop, transformer station, excavated material depot and equipment/materials hall. Thus, the total area conversion of the repository is approximately 32500 m2 (22500+10000). Of this, 80% (18000+8000=26000 m2) is assumed to be built-up, 20% (4500+2000=6500 m2) is assumed to be grassland. The first part of the area is used over a period of 23 years (8 years of construction and 15 years of operation), the second part during 15 years (operation only). This gives a value of 5.34E+5 m2a for industrial land use and 1.34E+5 m2a for green space. The total demand for buildings is 1.3E+5 m3. The process includes building material and energy requirements for concstruction, land use and decommission.
| nuclear-waste-storage-final-repository-for-low-level-radioactive-waste | unit | This is an immobile infrastructure, representing the construction of a nuclear waste storage, final repository for low level radioactive waste. The infrastructure is suitable for approximately 100,000 m3 of waste like conditioned spent fuel (SF), vitrified high level waste (HLW) and intermediate level waste (ILW) repository. In a first approximation, the same values for land conversion and buildings are accounted as for the "nuclear waste storage, final repository for high level radioactive waste". The time for construction and sealing of the repository is set as 8 years and 20 years are assumed as the operating time. With a period of 28 years for all land use, the value for the industrial area is 7.28E+5 m2a, for the grassland 1.82E+5 m2a. The process includes building material and energy requirements for concstruction, land use and decommission.
| nuclear-waste-storage-interim-for-high-level-radioactive-waste-before-final-repository | unit | This is an immobile infrastructure, representing the construction of a nuclear waste storage, interim, for high level radioactive waste before final repository. The infrastructure has a capacity for approximately 20,000 m3 of conditioned waste. The interim nuclear waste storage uses an area of approximately 32'000 m2 industrial area. Half of this area (16'000 m2) is accounted for in this module and the other half is accounted for in the module "nuclear waste storage, interim, for low level radioactive waste before final repository". The construction time of the facility is 5 years and the operating time is 55 years. The process includes building materials, energy consumption during construction and decommiddioning (electricity and diesel oil), land use and decommission from dismantling of the buildings.
| nuclear-waste-storage-interim-for-low-level-radioactive-waste-before-final-repository | unit | This is an immobile infrastructure, representing the construction of a nuclear waste storage, interim, for low level radioactive waste before final repository. The infrastructure has a capacity for approximately 20,000 m3 of conditioned waste. The interim nuclear waste storage uses an area of approximately 32'000 m2 industrial area. Half of this area (16'000 m2) is accounted for in this module and the other half is accounted for in the module "nuclear waste storage, interim, for high level radioactive waste before final repository". The construction time of the facility is 5 years and the operating time is 55 years. The process includes building materials, energy consumption during construction and decommiddioning (electricity and diesel oil), land use and decommission from dismantling of the buildings.
| nylon-6-6-glass-filled | kg | 'nylon 6-6, glass-filled', is a plastic product of fossil origin, it is not biodegradable and it is a thermoplastic material. This product consists of 100% virgin material with no content of recycled material and the glass fibre content is assumed to be 30%. The product is used in the following applications and sectors: Nylon 6.6 can be processed via extrusion, injection moulding and blow moulding. The main uses include fibers and engineering plastics; Nylon 6.6 is generally not used in film applications as it cannot be bi-axially orientated. Applications range from automotive to electrical/electronic and textile uses.
| nylon-6-6 | kg | 'nylon 6-6', is a plastic product of fossil origin, it is not biodegradable and it is a thermoplastic material. This product consists of 100% virgin material with no content of recycled material. The product is used in the following applications and sectors: processed via extrusion, injection moulding and blow moulding. The main uses include fibers and engineering plastics, automotive sector, electrical/electronic and textile uses.
| nylon-6-glass-filled | kg | 'nylon 6, glass-filled', is a plastic product of fossil origin, it is not biodegradable and it is a thermoplastic material. This product consists of 100% virgin material with no content of recycled material and the glass fibre content is assumed to be 30%. The product is used in the following applications and sectors: extruded, granulated and moulded in a wide range of textile, packaging and engineering applications. The main uses include fibers, films and engineering plastics. Applications range from automotive and electrical to food packaging.
| nylon-6 | kg | 'nylon 6', is a plastic product of fossil origin, it is not biodegradable and it is a thermoplastic material. This product consists of 100% virgin material with no content of recycled material. The product is used in the following applications and sectors: extruded, granulated and moulded in a wide range of textile, packaging and engineering applications. The main uses include fibers, films and engineering plastics. Applications range from automotive and electrical to food packaging.
| o-aminophenol | kg | 'o-aminophenol' is an organic substance with a CAS no. : 000095-55-6. It is called '2-aminophenol' under IUPAC naming and its molecular formula is: C6H7NO. It is solid under normal conditions of temperature and pressure. It is modelled as a pure substance. Modelling this substance in a solution requires the user to add the solvent of their choice in their models. There is no publicly available information about the consumption of this substance on a consumer level. On industrial sites, the substance is used for the manufacture of products in the following sectors: chemicals.
| o-chlorobenzaldehyde | kg | 'o-chlorobenzaldehyde' is an organic substance with a CAS no. : 000089-98-5. It is called '2-chlorobenzaldehyde' under IUPAC naming and its molecular formula is: C7H5ClO. It is liquid under normal conditions of temperature and pressure and may have a pungent odour. It is modelled as a pure substance. Modelling this substance in a solution requires the user to add the solvent of their choice in their models. There is no publicly available information about the consumption of this substance on a consumer level. On industrial sites, the substance is used for the manufacture of products in the following sectors: metal surface treatment products. This substance is used for the synthesis of other substances (use as intermediate).
| o-chlorotoluene | kg | 'o-chlorotoluene' is an organic substance with a CAS no. : 000095-49-8. It is called '1-chloro-2-methylbenzene' under IUPAC naming and its molecular formula is: C7H7Cl. It is liquid under normal conditions of temperature and pressure and is colourless and transparent. It is modelled as a pure substance. Modelling this substance in a solution requires the user to add the solvent of their choice in their models. There is no publicly available information about the consumption of this substance on a consumer level. On industrial sites, the substance is used for the manufacture of products in the following sectors: chemicals.
| o-cresol | kg | o-cresol' is an organic substance with a CAS no. : 000095-48-7. It is called 'o-cresol' under IUPAC naming and its molecular formula is: C7H8O. It is solid under normal conditions of temperature and pressure and has a crystalline form. It is modelled as a pure substance. Modelling this substance in a solution requires the user to add the solvent of their choice in their models. On a consumer level, is used in the following products: polymers. On industrial sites, the substance is used for the manufacture of products in the following sectors: polymers and coating products. This substance is used for the synthesis of other substances (use as intermediate).
| o-dichlorobenzene | kg | 'o-dichlorobenzene' is an organic substance with a CAS no. : 000095-50-1. It is called '1,2-dichlorobenzene' under IUPAC naming and its molecular formula is: C6H4Cl2. It is liquid under normal conditions of temperature and pressure. It is modelled as a pure substance. Modelling this substance in a solution requires the user to add the solvent of their choice in their models. There is no publicly available information about the consumption of this substance on a consumer level. On industrial sites, the substance is used for the manufacture of products in the following sectors: pH regulators and water treatment products, laboratory chemicals and heat transfer fluids. This substance is used for the synthesis of other substances (use as intermediate).
| o-nitrophenol | kg | 'o-nitrophenol' is an organic substance with a CAS no. : 000088-75-5. It is called '2-nitrophenol' under IUPAC naming and its molecular formula is: C6H5NO3. It is solid under normal conditions of temperature and pressure. It is modelled as a pure substance. Modelling this substance in a solution requires the user to add the solvent of their choice in their models. There is no publicly available information about the consumption of this substance on a consumer level. On industrial sites, the substance is used for the manufacture of products in the following sectors: chemicals.
| oat-grain-feed | kg | oat grain processed primarily for animal feed
| oat-grain | kg | The product 'oat grain' is a grain. It is an annual crop.
| oat-seed-for-sowing | kg | The product 'oat seed, for sowing' is a seed. It is an annual crop. This seed product is used for plant propagation. The seed produced at the farm is transported to the processing centre, treated (pre-cleaning, cleaning, eventually drying, chemical dressing (for integrated production) and bag filling), stored and afterwards transported to the regional storage centre.
| oat-seed-swiss-integrated-production-at-farm | kg | The product 'oat seed, Swiss integrated production, at farm' is a seed. It is an annual crop. Swiss integrated production refers to agriculture meeting the ecological requirements (ökologischer Leistungsnachweis, ÖLN) defined by the Swiss regulation on direct payments to agriculture (Direktzahlungsverordnung).
| octabenzone | kg | 'octabenzone' is an organic substance with a CAS no. : 001843-05-6. It is called '(2-hydroxy-4-octoxyphenyl)-phenylmethanone' under IUPAC naming and its molecular formula is: C21H26O3. It is solid under normal conditions of temperature and pressure and appears as white to yellow powder. It is modelled as a pure substance. Modelling this substance in a solution requires the user to add the solvent of their choice in their models. On a consumer level, is used in the following products: adhesives and sealants, coating products and polymers. On industrial sites, the substance is used for the manufacture of products in the following sectors: plastic products and chemicals.
| offshore-platform-natural-gas | unit | This is an immobile infrastructure, representing the construction of an offshore platform used for natural gas extraction. The infrastructure represents a fairly small platform (40x40x112 meters) that consists of a gas installation with a steel jacket, on top drilling equipment, living quarters. It has a lifetime of 11 years with a total production of 27.7 Mrd. Nm3 natural gas. The process includes building material and energy requirements during the construction of a natural gas offshore platform.
| offshore-platform-petroleum | unit | This is an immobile infrastructure, representing the construction of an offshore platform used for petroleum extraction. The platform is built by a mix of 80% steel and 20% concrete, with a mass of 2.500 tons and a lifetime of 15 years. The process includes materials for construction, energy consumption, land use and transformation and decommission.
| offshore-well-oil-per-gas | m | This is an immobile infrastructure, representing the drilling of an offshore well, for oil or/and gas exploration extraction. The infrastructure represents all the types of offshore drilling. The rotary drilling method is predominantly used in wells for finding and producing oil/natural gas. The offshore drilling activity requires space for both supply and disposal. A temporary area of about 0.2 ha is required for the storage of the roughing, cement and other supplies (chemicals, fuels) for a well of about 3,400 m depth. The drilling time is about 2 months. The stress on the benthos (animal and plant life of the seabed) as a disposal site is assumed for the duration of one year. Thus, per meter drilled, about 260 m2 of seabed is severely impacted. The process includes all energy uses, materials and emissions for drilling of an offshore bore hole and finishing of the well. No differences depending on depth of sea and type of geological formation are taken into account.
| oil-boiler-100kw | unit | This is an infrastructure, representing the product of an oil boiler. It has a capacity of 100 kW and a lifetime of 20 years. It is used in residential housing, and it is assumed that the boiler is made of steel. The process includes building materials, infrastructure,electric equipment, energy consumption during the production and decommission.
| oil-boiler-10kw | unit | This is an infrastructure, representing the product of an oil boiler. It has a capacity of 10 kW and a lifetime of 20 years. It is used in residential housing, and it is assumed that the boiler is made of steel. The process includes building materials, infrastructure,electric equipment, energy consumption during the production and decommission.
| oil-mill | unit | This is an immobile infrastructure, representing the construction of an oil mill. It has a production capacity of 25 Ml of vegetable oil per year (i.e. 22'000 t/yr), corresponding to a feed capacity of about 60'000 t of rape seeds per year. The construction time and lifetime of the facility is taken as 2 and 50 years, respectively. The various elements considered within the oil mill include: rape seeds storage tank, feeder hopper, intermediate tank, drum screen, pre-grinder, conveying screw, oil mill, and raw oil tank as well as offices and the building envelope.The process includes land use and occupation, buildings, energy consumption during the production and storage of the seeds.
| oil-power-plant-500mw | unit | This is an immobile infrastructure, representing the construction of an oil power plant. The infrastructure represents a power plant with 500MW, with a life time of 30 years. The total weight is assumed to be 150'000 tons. The area requirements are assumed to be 250 m2/MW. The process includes building materials, energy use for construction, decommission and land use.
| oil-storage-3000l | unit | This is an infrastructure, representing the product of a oil storage. It has a storage capacity of 3,000 liters and a lifetime of 20 years. In this model, a steel tank with concrete masonry is accounted for. For a steel tank with a useful capacity of 3,000 l, the specific steel requirement is 150 kg/m3 of heating oil. In addition, the steel tank requires 10 kg of plastic lining and 6 kg of paint. The process includes building materials and decommission but it excludes energy use for the production.
| olive | kg | The product 'olive' is a fruit. It is a perennial crop.
| onion-seedling-for-planting | unit | The product 'onion seedling, for planting' represents 1 onion seedling raised in a nursery during one year. It is an annual crop. This product is used for plant propagation. A seedling is a young plant raised from seed in a nursery.
| onion | kg | The product 'onion' is a vegetable. It is an annual crop.
| onshore-natural-gas-field-infrastructure | unit | This is an immobile infrastructure, representing the construction of an onshore natural gas field infrastructure. It represents an average natural gas infrastructure with a production of 1.5e9Sm3 and a lifetime of 50 years. In onshore production, up to several hundred production points are combined into one production field. Here, the specific steel requirement for gathering lines has to be taken into account. Assuming an average production per field of 1,500 million m3, a number of 100 wells per field with a distance of about 300 m from a comb-like manifold, results in a steel requirement in the order of 0.001 kg steel per m3 of production gas. The process includes material and energy requirements during the production of a natural gas production field.
| onshore-petroleum-field-infrastructure | unit | This is an immobile infrastructure, representing the construction of an onshore petroleum field infrastructure. It represents an onshore production field with 100 wells and a lifetime of 30 years. In onshore production, several hundred production points are usually combined into one production field. The oil is processed centrally. This requires pipelines and pumps. The total steel requirement for pipelines here is 720 tons. The area requirement is accounted for at 1000 m2/well. The process includes materials for construction, energy use for construction, land use and transformation and decommission while it exludes the wells that are considered in separate dataset.
| onshore-well-oil-per-gas | m | This is an immobile infrastructure, representing the drilling of an onshore well, for oil or/and gas extraction. The infrastructure represents all the types of onshore drilling. The rotary drilling method is predominantly used in wells for finding and producing oil/natural gas. The drilling activity requires land for both work and disposal. While the work area can be held relatively small at around 0.2 ha, the disposal of drilling waste requires more space. Additional land is used for roads that need to be established as the wells are often located in remote areas. Here, a conversion of 90m2 per meter of drilling depth is expected, and with a 2-month construction period, the use of 15m2a/m. The process includes all energy uses, materials and emissions for drilling of an offshore bore hole and finishing of the well. No differences depending on depth of sea and type of geological formation are taken into account.
| operation-computer-desktop-home-use | hour | The 'operation, computer, desktop, home use' is delivering the service of operation of laptop computer for one hour of use at home. The laptop can have a cathode ray tube (CRT) or a liquid crystal display (LCD) monitor. It is assumed to be active for 3.14 hrs/day, standby for 2.62 hrs/day and off for 18.24 hrs/day.
| operation-computer-desktop-office-use | hour | The 'operation, computer, desktop, office use' is delivering the service of operation of laptop computer for one hour of use at office. The laptop can have a cathode ray tube (CRT) or a liquid crystal display (LCD) monitor. It is assumed to be active for 3.14 hrs/day, standby for 2.62 hrs/day and off for 18.24 hrs/day.
| operation-computer-desktop-with-cathode-ray-tube-display-active-mode | hour | The 'operation, computer, desktop, with cathode ray tube display, active mode' is delivering the service of operation of desktop computer with a cathode ray tube (CRT) display, for one hour of use at the office, in active mode. The computer is active for 5.5 hours per day and it has a lifetime of 4 years, while the CRT has a lifetime of 6 years. The operation includes share the computer equipment (CPU, keyboard, mouse, CRT) and the energy consumption.
| operation-computer-desktop-with-cathode-ray-tube-display-off-mode | hour | The 'operation, computer, desktop, with cathode ray tube display, off mode' is delivering the service of operation of desktop computer with a cathode ray tube (CRT) display, for one hour of use at the office, in off mode. The computer is in off mode for 16.5 hours per day and it has a lifetime of 4 years, while the CRT has a lifetime of 6 years. The operation includes share the computer equipment (CPU, keyboard, mouse, CRT) and the energy consumption.
| operation-computer-desktop-with-cathode-ray-tube-display-standby-mode | hour | The 'operation, computer, desktop, with cathode ray tube display, standby mode' is delivering the service of operation of desktop computer with a cathode ray tube (CRT) display, for one hour of use at the office, in standby mode. The computer is in standby mode for 2 hours per day and it has a lifetime of 4 years, while the CRT has a lifetime of 6 years. The operation includes share the computer equipment (CPU, keyboard, mouse, CRT) and the energy consumption.
| operation-computer-desktop-with-liquid-crystal-display-active-mode | hour | The 'operation, computer, desktop, with liquid crystal display, active mode' is delivering the service of operation of desktop computer with a liquid crystal display (LCD), for one hour of use at the office, in active mode. The computer is active for 5.5 hours per day and it has a lifetime of 4 years, while the CRT has a lifetime of 6 years. The operation includes share the computer equipment (CPU, keyboard, mouse, LCD) and the energy consumption.
| operation-computer-desktop-with-liquid-crystal-display-off-mode | hour | The 'operation, computer, desktop, with liquid crystal display, off mode' is delivering the service of operation of desktop computer with a liquid crystal display (LCD), for one hour of use at the office, in off mode. The computer is off for 16.5 hours per day and it has a lifetime of 4 years, while the CRT has a lifetime of 6 years. The operation includes share the computer equipment (CPU, keyboard, mouse, LCD) and the energy consumption.
| operation-computer-desktop-with-liquid-crystal-display-standby-mode | hour | The 'operation, computer, desktop, with liquid crystal display, standby mode' is delivering the service of operation of desktop computer with a liquid crystal display (LCD), for one hour of use at the office, in standby mode. The computer is off for 2 hours per day and it has a lifetime of 4 years, while the CRT has a lifetime of 6 years. The operation includes share the computer equipment (CPU, keyboard, mouse, LCD) and the energy consumption.
| operation-computer-laptop-23percent-active-work | hour | The 'operation, computer, laptop, 23% active work' is delivering the service of operation of a laptop computer with 23% active work, for one hour of use in the office. The laptop is assumed to be active for 5.5 hrs/day, standby for 2 hrs/day and off for 16.5 hrs/day.
| operation-computer-laptop-68percent-active-work-electricity-from-renewable-energy-products | hour | The 'operation, computer, laptop, 68% active work, label-certified electricity' is delivering the service of operation of a laptop computer with 68% active work, for one hour of use at home. The laptop is assumed to be 68% active mode, 25% standby mode and 6% off mode. The operation includes the use of laptop computer and the electricity consumption from a certified electric mix.
| operation-computer-laptop-68percent-active-work-with-internet-access-0-2-mbit-per-s-electricity-from-renewable-energy-products | hour | The 'operation, computer, laptop, 68% active work with internet access 0.2 Mbit/s, label-certified electricity' is delivering the service of operation of a laptop computer with 68% active work, for one hour of use at home, including internet access. The laptop is assumed to be 68% active mode, 25% standby mode and 6% off mode. The operation includes the use of hardware (laptop, internet devices) and energy consumption from a certified electric mix, using broadband access.
| operation-computer-laptop-68percent-active-work-with-internet-access-0-2-mbit-per-s | hour | The 'operation, computer, laptop, 68% active work with internet access 0.2 Mbit/s' is delivering the service of operation of a laptop computer with 68% active work, for one hour of use at home, including internet access. The laptop is assumed to be 68% active mode, 25% standby mode and 6% off mode. The operation includes the use of hardware (laptop, internet devices) and energy consumption using broadband access.
| operation-computer-laptop-68percent-active-work | hour | The 'operation, computer, laptop, 68% active work' is delivering the service of operation of a laptop computer with 68% active work, for one hour of use at home. The laptop is assumed to be 68% active mode, 25% standby mode and 6% off mode. The operation includes the use of laptop computer and the electricity consumption.
| operation-computer-laptop-active-mode | hour | The 'operation, computer, laptop, active mode' is delivering the service of operation of a laptop computer in active mode for one hour of use. The laptop is assumed to have an average electricity consumption of 19W, a lifetime of 4 years and 6.5 hours of active mode every day. The operation includes the use of laptop computer and the electricity consumption.
| operation-computer-laptop-off-mode | hour | The 'operation, computer, laptop, off mode' is delivering the service of operation of a laptop computer in the off mode for one hour of use. The laptop is assumed to have an average electricity consumption of 1.5W, a lifetime of 4 years and 16.5 hours of off mode every day. The operation includes the use of laptop computer and the electricity consumption.
| operation-computer-laptop-standby-per-sleep-mode | hour | The 'operation, computer, laptop, standby/sleep mode' is delivering the service of operation of a laptop computer in the standby/sleep mode for one hour of use. The laptop is assumed to have an average electricity consumption of 4W, a a lifetime of 4 years and 2 hours of standby/sleep mode every day. The operation includes the use of laptop computer and the electricity consumption.
| operation-computer-laptop-video-mode-electricity-from-renewable-energy-products | hour | The 'operation, computer, laptop, video mode, label-certified electricity' is delivering the service of operation of a laptop computer in the video mode for one hour of use. The laptop is assumed to have an average electricity consumption of 30W. The operation includes the use of laptop computer and the electricity consumption from a certified electric mix.
| operation-computer-laptop-video-mode | hour | The 'operation, computer, laptop, video mode' is delivering the service of operation of a laptop computer in the video mode for one hour of use. The laptop is assumed to have an average electricity consumption of 30W. The operation includes the use of laptop computer and the electricity consumption.
| operation-computer-laptop-videoconference-electricity-from-renewable-energy-products | hour | The 'operation, computer, laptop, videoconference, label-certified electricity' is delivering the service of operation of laptop computer during a videoconference for one hour. The operation includes the use of hardware (laptop, internet devices), energy consumption from a certified electric mix and broadband access per participant. consumption.
| operation-computer-laptop-videoconference | hour | The 'operation, computer, laptop, videoconference' is delivering the service of operation of laptop computer during a videoconference for one hour. The operation includes the use of hardware (laptop, internet devices), energy consumption and broadband access per participant.
| operation-dried-roughage-store-air-dried-solar | kg | This is delivering the service of 'operation, dried roughage store, air dried, solar' referring to 1 kg of dry matter of final product of hay. It includes expenditures of infrastructure (storage facility) and electricity consumption necessary for the process. A user can employ the right amount of this process by matching the amount of dry matter (DM) in the hay he/she wishes to model with an equal amount of this process.
| operation-dried-roughage-store-cold-air-dried-conventional | kg | This is delivering the service of 'operation, dried roughage store, cold-air dried, conventional' referring to 1 kg of dry matter of final product of hay. It includes expenditures of infrastructure (storage facility) and electricity consumption necessary for the process. A user can employ the right amount of this process by matching the amount of dry matter (DM) in the hay he/she wishes to model with an equal amount of this process.
| operation-dried-roughage-store-non-ventilated | kg | This is delivering the service of 'operation, dried roughage store, non ventilated' referring to 1 kg of dry matter of final product of hay. It includes expenditures of infrastructure (storage facility) and electricity consumption necessary for the process. A user can employ the right amount of this process by matching the amount of dry matter (DM) in the hay he/she wishes to model with an equal amount of this process.
| operation-housing-system-cattle-loose-per-animal-unit | unit | This is delivering the service of infrastructure operation of a loose cattle housing system. The operation is scaled to 1 livestock unit (LU) during 1 year.The process includes the use of energy and auxiliary materials for the operation of lighting, storage and drying of roughage, dung scraper, slurry agitator, milking machine, milk cooling, cleaning, drinking water.
| operation-housing-system-cattle-tied-per-animal-unit | unit | This is delivering the service of infrastructure operation of a tied cattle housing system. The operation is scaled to 1 livestock unit (LU) during 1 year. The process includes the use of energy and auxiliary materials for the operation of lighting, storage and drying of roughage, slurry agitator, milking machine, milk cooling, cleaning, drinking water.
| operation-housing-system-pig-fully-slatted-floor-per-pig-place | unit | This is delivering the service of infrastructure operation of a pig housing system, fully-slatted floor. The operation is scaled to 1 fattening pig place during 1 year. The process includes the use of energy and auxiliary materials for the operation of lighting, ventilation, heating, feeding system, slurry agitator and pump, cleaning, drinking water.
| operation-housing-system-pig-per-pig-place-electricity-from-renewable-energy-products | unit | This is delivering the service of infrastructure operation of a pig housing system, label-certified. The operation is scaled to 1 fattening pig place during 1 year. The process includes the use of energy and auxiliary materials for the operation of lighting, feeding system, slurry agitator and pump, cleaning, drinking water.
| operation-intermodal-shipping-container | kg*day | The 'operation, intermodal shipping container' is delivering the service of operation of a intermodal shipping container that is used to store 1kg of cargo for 1 day. The container has a lifetime of 15 years and a TEU (Twenty-foot Equivalent Unit) of 1-2. The service also includes the needed maintenance.
| operation-internet-access-equipment-electricity-from-renewable-energy-products | hour | The 'operation, internet access equipment, label-certified electricity' is delivering the service of operation of an internet access equipment that is used for one hour, per work station. The equipment consists of an ADSL modem with router (0.0042kW) and DSLAM (0.0013 kW) per end user. The operation includes the device use and the electricity consumption coming from a certified electric mix.
| operation-internet-access-equipment | hour | The 'operation, internet access equipment' is delivering the service of operation of an internet access equipment that is used for one hour, per work station. The equipment consists of an ADSL modem with router (0.0042kW) and DSLAM (0.0013 kW) per end user. The operation includes the device use and the electricity consumption.
| operation-liquid-manure-storage-and-processing-facility | m3 | This is delivering the service of 'operation, liquid manure storage and processing facility' of 1 m3. It includes use of infrastructure (storage facility) and electricity necessary to agitate 1 m3 of manure.
| operation-reefer-cooling | kg*day | The 'operation, reefer, cooling' is delivering the service of operation of a reefer that is used to store and transport 1 kg of goods for 1 day in a controlled temperature, like fruits, vegetables, flowers, meat, seafood, etc. The reefer has a lifetime of 10 years and a TEU (Twenty-foot Equivalent Unit) of 2. The service includes fuel and power consumption, maintenance, use of refrigerant (R134a, liquid carbon dioxide) and respective emissions.
| operation-reefer-freezing | kg*day | The 'operation, reefer, freezing' is delivering the service of operation of a reefer that is used to store and transport 1 kg of goods for 1 day in a controlled temperature, like fruits, vegetables, flowers, meat, seafood, etc. The reefer has a lifetime of 10 years and a TEU (Twenty-foot Equivalent Unit) of 2. The service includes fuel and power consumption, maintenance, use of refrigerant (R134a, liquid carbon dioxide) and respective emissions.
| optical-brighteners-for-paper-production | kg | The product 'optical brighteners, for paper production' is a fluorescent whitening agents, i.e. a substance that in solution or applied to a substrate absorbs ultraviolet light and reemits this absorbed energy as blue fluorescent light. Thus, these substances compensate for the aesthetically undesirable yellowish cast found in white industrial substrates - e.g. in paper or plastics (Siegrist et al. (2003)). A variety of different substances are in used as optical brighteners. The product 'optical brighteners, for paper production' represents a 1:1 mixture of fluorescent whitening agent, DAS1, triazinylaminostilben type and fluorescent whitening agent, distyrylbiphenyl type
| orange-fresh-grade | kg | The product 'orange, fresh grade' is a fruit. It is a perennial crop. Fresh grade represents a product that is meant for human consumption directly.
| orange-processing-grade | kg | The product 'orange, processing grade' is a fruit. It is a perennial crop. Processing grade represents a product that is not meant for human consumption directly but is further processed to produce other products for human consumption.
| orbencarb | kg | 'orbencarb' is an organic substance with a CAS no. : 034622-58-7. It is called 'S-(2-Chlorobenzyl) N,N-diethylthiocarbamate' under IUPAC naming and its molecular formula is: C12H16ClNOS. It is liquid under normal conditions of temperature and pressure and is colourless. It is modelled as a pure substance. Modelling this substance in a solution requires the user to add the solvent of their choice in their models. There is no publicly available information about the consumption of this substance on a consumer level. On industrial sites, the substance is used for the manufacture of products in the following sectors: This substance can also be used as a pesticide.
| organic-nitrogen-fertiliser-as-n | kg | 'organic nitrogen fertiliser, as N' is an organic substance with a CAS no. : . It is called 'which is supplying the nutrient of Nitrogen to plants' under IUPAC naming and its molecular formula is: . It is mostly solid (else liquid) under normal conditions of temperature and pressure. The product represents an equivalent form of Nitrogen that is present in the fertiliser and is expressed as a mass of pure nitrogen (N). Modelling this substance in a solution requires the user to add the solvent of their choice in their models. There is no publicly available information about the consumption of this substance on a consumer level. There is no publicly available information about the consumption of this substance on industrial sites. Based on EU regulations (REGULATION (EU) 2019/1009), if this substance would be used as fertiliser, it could be labelled as N-P-K of: the N-P-K can vary depending on the fertiliser.
| organic-phosphorus-fertiliser-as-p2o5 | kg | 'organic phosphorus fertiliser, as P2O5' is an organic substance with a CAS no. : . It is called 'which is supplying the nutrient of Phosphorus to the plants' under IUPAC naming and its molecular formula is: . It is mostly solid (else liquid) under normal conditions of temperature and pressure. The product represents an equivalent form of Phosphorus that is present in the fertiliser and is expressed as a mass of pure phosphorus pentoxide (P2O5). Modelling this substance in a solution requires the user to add the solvent of their choice in their models. There is no publicly available information about the consumption of this substance on a consumer level. There is no publicly available information about the consumption of this substance on industrial sites. Based on EU regulations (REGULATION (EU) 2019/1009), if this substance would be used as fertiliser, it could be labelled as N-P-K of: the N-P-K can vary depending on the fertiliser.
| organic-potassium-fertiliser-as-k2o | kg | 'organic potassium fertiliser, as K2O' is an organic substance with a CAS no. : . It is called 'which is supplying the nutrient of Potassium to the plants' under IUPAC naming and its molecular formula is: . It is mostly solid (else liquid) under normal conditions of temperature and pressure. The product represents an equivalent form of Potassium that is present in the fertiliser and is expressed as a mass of pure potassium oxide (K2O). Modelling this substance in a solution requires the user to add the solvent of their choice in their models. There is no publicly available information about the consumption of this substance on a consumer level. There is no publicly available information about the consumption of this substance on industrial sites. Based on EU regulations (REGULATION (EU) 2019/1009), if this substance would be used as fertiliser, it could be labelled as N-P-K of: the N-P-K can vary depending on the fertiliser.
| organo-mineral-nitrogen-fertiliser-as-n | kg | 'organo-mineral nitrogen fertiliser, as N' is a substance with mixed organic and inorganic origin that is supplying the nutrient of Nitrogen to plants. More specifically, it is a co-formulation of a) one or more inorganic fertilisers mixed with b) one or more materials that contain organic carbon and nutrients of solely biological origin. It is mostly solid (else liquid) under normal conditions of temperature and pressure. The product represents an equivalent form of Nitrogen that is present in the fertiliser and is expressed as a mass of pure nitrogen (N). Modelling this substance in a solution requires the user to add the solvent of their choice in their models. Based on EU regulations (REGULATION (EU) 2019/1009), if this substance would be used as fertiliser, the N-P-K can vary depending on the fertiliser.
| organo-mineral-phosphorus-fertiliser-as-p2o5 | kg | 'organo-mineral phosphorus fertiliser, as P2O5' is a substance with mixed organic and inorganic origin that is supplying the nutrient of Phosphorus to plants. More speciffically, it is a co-formulation of a) one or more inorganic fertilisers mixed with b) one or more materials that contain organic carbon and nutrients of solely biological origin. It is mostly solid (else liquid) under normal conditions of temperature and pressure. The product represents an equivalent form of Phosphorus that is present in the fertiliser and is expressed as a mass of pure phosphorus pentoxide (P2O5). Modelling this substance in a solution requires the user to add the solvent of their choice in their models. Based on EU regulations (REGULATION (EU) 2019/1009), if this substance would be used as fertiliser, the N-P-K can vary depending on the fertiliser.
| organo-mineral-potassium-fertiliser-as-k2o | kg | 'organo-mineral potassium fertiliser, as K2O' is a substance with mixed organic and inorganic origin that is supplying the nutrient of Potassium to plants. More speciffically, it is a co-formulation of a) one or more inorganic fertilisers mixed with b) one or more materials that contain organic carbon and nutrients of solely biological origin. It is mostly solid (else liquid) under normal conditions of temperature and pressure. The product represents an equivalent form of Potassium that is present in the fertiliser and is expressed as a mass of pure potassium oxide (K2O). Modelling this substance in a solution requires the user to add the solvent of their choice in their models. Based on EU regulations (REGULATION (EU) 2019/1009), if this substance would be used as fertiliser, the N-P-K can vary depending on the fertiliser.
| organo-mineral-sludge | kg | Sludge from pulp and paper production is a by product from the paper industry. It has a nutrient content of N, P, and K. It is further used in agriculture as a source of those nutrients.
| organophosphorus-compound-unspecified | kg | 'organophosphorus-compound, unspecified' represents an organic substance. The compounds fragment is a phosphorus atom bound to organic substituents, either alkyl or alkoxy groups and the molecular formula of the fragment is: -P-. It is mostly solid (else liquid) under normal conditions of temperature and pressure. The dataset was modelled from the arithmetic mean of all inputs and outputs of the production of several representing substances. The reference product is modelled to represent a pure substance. Modelling this substance in a solution requires the user to add the solvent of their choice in their models. On a consumer level, is used in the following products: insecticides. There is no publicly available information about the consumption of this substance on industrial sites.
| oriented-strand-board | m3 | The product 'oriented strand board' (OSB) represents an engineered wood product. OSB is a structural panel, consisting of a sheet material in which rather long strands of wood are bonded together with a synthetic resin adhesive. The strands are orientated in a particular direction in the two outer layers of the panel, and sometimes also in all three layers. OSB varies in colour from a light straw colour to a medium brown depending on the wood species, resin system and pressing conditions. Waterproof and boil proof resin binders are combined with the strands to improve internal strength, rigidity and moisture resistance. OSBs are made from wood strands, flaked from round wood. OSB has various applications in construction projects such as wall sheeting, roof sheeting, and subfloors. Because it's engineered, OSB can be custom manufactured to meet specific requirements in thickness, density, panel size, surface texture, strength and rigidity. OSB is also highly workable, making it easy to saw, drill, nail, plane, file, glue, paint and sand. OSB is also used as concrete shuttering or framework and for high-quality and high specification packaging. OSB is also used for applications such as furniture manufacturing, vehicle and wagon interiors, shutters and fences.
| ortho-phenylene-diamine | kg | 'ortho-phenylene diamine' is an organic substance with a CAS no. : 000095-54-5. It is called 'benzene-1,2-diamine' under IUPAC naming and its molecular formula is: C6H8N2. It is solid under normal conditions of temperature and pressure and may have a crystalline/flakey/powder form. It is modelled as a pure substance. Modelling this substance in a solution requires the user to add the solvent of their choice in their models. There is no publicly available information about the consumption of this substance on a consumer level. On industrial sites, the substance is used for the manufacture of products in the following sectors: laboratory chemicals, perfumes and fragrances and washing & cleaning products. This substance is used for the synthesis of other substances (use as intermediate).
| orthophthalic-acid-based-unsaturated-polyester-resin | kg | 'orthophthalic acid based unsaturated polyester resin', is a plastic product of fossil origin, it is not biodegradable and it is a thermoset material. This product consists of 100% virgin material with no content of recycled material. The product is used in the following applications and sectors: coatings, adhesives, manufacturing of large glass fiber reinforced plastic articles like sanitary-ware, tanks, pipes, gratings, and high performance components for the marine and transportation industry such as closure panels, body panels, fenders, boat hulls and decks.
| outside-air-intake-stainless-steel-dn-370 | unit | This is an infrastructure, representing the product of an outside air intake, stainless steel, DN 370, a typical component used for a ventilation system in a multi family house. It is an mounted stainless steel tube with air inlet of 400 mm diameter and a mass of 32 kg per element. The process includes materials and electricity consumption for the production, decommission, energy use for heating of the production building and infrastructure.
| oxalic-acid | kg | 'oxalic acid' is an organic substance with a CAS no. : 000144-62-7. It is called 'ethanedioic acid' under IUPAC naming and its molecular formula is: C2H2O4. It is solid under normal conditions of temperature and pressure as a white crystalline solid. The substance is modelled as a pure substance (nanomaterial). Modelling this substance in a solution requires the user to add the solvent of their choice in their models. On a consumer level, is used in the following products: coating products, polishes and waxes and washing & cleaning products. On industrial sites, the substance is used for the manufacture of products in the following sectors: chemicals, metals, machinery and vehicles and furniture.
| oxygen-liquid | kg | 'oxygen, liquid' is an inorganic substance with a CAS no. : 007782-44-7. It is called 'molecular oxygen' under IUPAC naming and its molecular formula is: O2. It is liquid under normal conditions of temperature and pressure. It is modelled as a pure substance. Modelling this substance in a solution requires the user to add the solvent of their choice in their models. There is no publicly available information about the consumption of this substance on a consumer level. On industrial sites, the substance is used for the manufacture of products in the following sectors: medicine and chemicals.
| ozone-liquid | kg | 'ozone, liquid' is an inorganic substance with a CAS no. : 010028-15-6. It is called 'trioxygen' under IUPAC naming and its molecular formula is: O3. It is gas under normal conditions of temperature and pressure and has a pungent odour. It is modelled as a pure substance. Modelling this substance in a solution requires the user to add the solvent of their choice in their models. On a consumer level, is used in the following products: air care products, biocides (e.g. disinfectants, pest control products), laboratory chemicals, paper chemicals and dyes and water treatment chemicals. On industrial sites, the substance is used for the manufacture of products in the following sectors: chemicals.
| p-chlorophenol | kg | 'p-chlorophenol' is an organic substance with a CAS no. : 000106-48-9. It is called '4-chlorophenol' under IUPAC naming and its molecular formula is: C6H5ClO. It is solid under normal conditions of temperature and pressure and may be in bulk or crystalline form. It is modelled as a pure substance. Modelling this substance in a solution requires the user to add the solvent of their choice in their models. There is no publicly available information about the consumption of this substance on a consumer level. On industrial sites, the substance is used for the manufacture of products in the following sectors: chemicals.
| p-dichlorobenzene | kg | 'p-dichlorobenzene' is an organic substance with a CAS no. : 000106-46-7. It is called '1,4-dichlorobenzene' under IUPAC naming and its molecular formula is: C6H4Cl2. It is solid under normal conditions of temperature and pressure and has a crystalline form. It is modelled as a pure substance. Modelling this substance in a solution requires the user to add the solvent of their choice in their models. On a consumer level, is used in the following products: air care products and polymers. On industrial sites, the substance is used for the manufacture of products in the following sectors: fillers, putties, plasters, modelling clay, metal surface treatment products, non-metal-surface treatment products and heat transfer fluids. This substance is used for the synthesis of other substances (use as intermediate).
| p-nitrophenol | kg | 'p-nitrophenol' is an organic substance with a CAS no. : 000100-02-7. It is called '4-nitrophenol' under IUPAC naming and its molecular formula is: C6H5NO3. It is solid under normal conditions of temperature and pressure and it has no odor. It is modelled as a pure substance. Modelling this substance in a solution requires the user to add the solvent of their choice in their models. There is no publicly available information about the consumption of this substance on a consumer level. On industrial sites, the substance is used for the manufacture of products in the following sectors: pH indicators. Based on EU regulations (REGULATION (EU) 2019/1009), if this substance would be used as fertiliser, it could be labelled as N-P-K of: chemicals and pharmaceuticals..
| p-nitrotoluene | kg | 'p-nitrotoluene' is an organic substance with a CAS no. : 000099-99-0. It is called '1-methyl-4-nitrobenzene' under IUPAC naming and its molecular formula is: C7H7NO2. It is solid under normal conditions of temperature and pressure with a weak aromatic odor. It is modelled as a pure substance. Modelling this substance in a solution requires the user to add the solvent of their choice in their models. There is no publicly available information about the consumption of this substance on a consumer level. On industrial sites, the substance is used for the manufacture of products in the following sectors: chemicals.
| packaging-box-factory | unit | This is an immobile infrastructure, representing the construction of packaging box factory. The infrastructure has a yearly output of 14,000 tons of packaging box and a life time of 50 years. The process includes the land-use, buildings, machineries for box production as well as the decommission of the whole infrastructure.
| packaging-film-low-density-polyethylene | kg | This product is a packaging film made by low density polyethylene and it is used as packaging material. It can be used to package food, construction materials, electric appliances and devices, plastics, etc.
| packaging-for-fertilisers-or-pesticides | kg | This product is a packaging that is used for fertilisers or pesticides. It is made by high-density polyethylene (HDPE) and it is suitable for liquid and solid pesticides and fertilisers. The product`s end-of-life is also included.
| packaging-for-fertilisers | kg | A plastic (high density polyethylene) bag used to store solid fertiliser. It is produced with strech blow moulding.
| packaging-for-pesticides | kg | A plastic (high density polyethylene) container used to store liquid pesticides. It is produced with injection moulding.
| packaging-glass-brown | kg | This product is a brown glass that is used as a packaging material. Its production can be of virgin input materials or a mix of primary and secondary raw materials.
| packaging-glass-factory | unit | This is an immobile infrastructure, representing the construction of a packaging glass factory. The infrastructure has a yearly output of 266,000 tons packaging glass and a life time of 50 years. The process includes land-use, the construction and decommission of the buildings, the construction and decommission of technical equipment (3 melting furnaces, 3 forming machines, 3 cooling furnaces) and the construction of street and parking surface.
| packaging-glass-green | kg | This product is a green glass that is used as a packaging material. Its production can be of virgin input materials or a mix of primary and secondary raw materials.
| packaging-glass-sorting-facility | unit | This is an immobile infrastructure, representing the construction of a packaging glass sorting facility. The facility has a sorting capacity of 100,000 tons per year and a total life time of 50 years. The process includes land-use, materials for machines and buildings and their decommission.
| packaging-glass-white | kg | This product is a white glass that is used as a packaging material. Its production can be of virgin input materials or a mix of primary and secondary raw materials.
| packing-cement | kg | The service "packing, cement" represents the packing of 1 kg cement. A user employing this module should add the input of cement.
| packing-clay-product | kg | This is delivering the service of 'packing, clay product'. It represents a process with an annual production volume of 1,000,000 kg/year and a density of 1,600 m3/kg, while the estimated lifetime of the machines is assumed to be 25 years. The process includes building materials, packing process, loading of the bags on pallets, electricity, waste and machinery. However, the service excludes the input of clay and it should be used alongside 1 kg of it.
| packing-fibre-cement-product | kg | The service "packing, fibre cement product" represents the packing process for fibre cement products. Data is normalized to a production of 20'000t/a. The lifespan of the infrastructure and the land occupation are assumed to be 50 years. A user employing this module should add the fibre cement product to be packed.
| packing-lime-product | kg | This is delivering the service of 'packing, lime product'. It represents a process with an annual production volume of 50,000 tons/year and the estimated lifetime of the machines is assumed to be 25 years. The process includes building materials, packing process, loading of the bags on pallets, electricity, waste and machinery. However, the service excludes the input of lime and it should be used alongside 1 kg of it.
| paclobutrazol | kg | 'paclobutrazol' is an organic substance with the CAS no.: 076738-62-0. It is called '(2RS,3RS)-1-(4-Chlorophenyl)-4,4-dimethyl-2-(1H-1,2,4-triazol-1-yl)-3-pentanol' under IUPAC naming and its molecular formula is: C15H20ClN3O. It is solid under normal conditions of temperature and pressure as a white, crystalline solid. It is modelled as a pure substance. Modelling this substance in a solution requires the user to add the solvent of their choice in their models. Paclobutrazol is a plant growth regulator, it can be applied on ornamental crops, trees and shrubs, fruit and vegetable, turf and cereal crops. There are no publicly available information about the consumption of this substance on industrial sites.
| palladium | kg | 'palladium' is a metal. It is rare, silvery-white that resembles platinum and it is a transition metal. It is a direct product of the joint production of platinum, nickel, copper, and rhodium and a by-product of platinum group metal, extraction and refinery operations. It can be used in the following applications and/or processes: catalytic converters for cars, in jewellery and some dental fillings and crowns, in the electronics industry in ceramic capacitors, found in laptop computers and mobile phones, catalyst for hydrogenation and dehydrogenation reactions.
| palm-date-conditioned-and-dried-organic | kg | The product 'palm date, conditioned and dried, organic' represents organic palm date fruit conditioned and dried. The drying process includes the following activities: sorting, washing, freezing, cooling, heating, drying. The conditioning of the organic palm date is different from the conditioning of conventional palm date. The fumigation is replaced by the freezing (4 hours under -20 °C) of the dates and there is no glucosing. This product is produced through organic agricultural practices which do not include fertiliser and pesticide application.
| palm-date-conditioned-and-dried | kg | The product 'palm date, conditioned and dried' represents palm date fruit conditioned and dried. The drying process includes the following activities: sorting, washing, fumigating, cooling, heating, drying and glucosing.
| palm-date-organic | kg | The product 'palm date, organic' is a fruit. It is a perennial crop.
| palm-date | kg | The product 'palm date' is a fruit. It is a perennial crop. The ecoinvent database also contains this product from organic production.
| palm-fruit-bunch | kg | The product 'palm fruit bunch' is a fruit. It is a perennial crop.
| palm-kernel-meal | kg | The product 'palm kernel meal' is produced by means of wet milling in a oil mill producing palm oil, palm kernel oil and palm kernel meal. Palm kernel meal is used as a source of protein (feed for animals). The palm fruit has a single seed, the palm kernel, protected by a wooden endocarp or shell and surrounded by a fleshy mesocarp or pulp. This fruit produces two types of oil: one extracted from the pulp (palm oil) and the other from the kernel (palm kernel oil).
| palm-kernel-oil-crude | kg | The product 'palm kernel oil, crude' is produced by means of wet milling in a oil mill producing palm oil, palm kernel oil and palm kernel meal. The crude oil is used as it is to produce biodiesel.The palm fruit has a single seed, the palm kernel, protected by a wooden endocarp or shell and surrounded by a fleshy mesocarp or pulp. This fruit produces two types of oil: one extracted from the pulp (palm oil) and the other from the kernel (palm kernel oil).
| palm-oil-crude | kg | The product 'palm oil, crude' is produced by means of wet milling in a oil mill producing palm oil, palm kernel oil and palm kernel meal. The crude oil is further refined to become edible or used as it is to produce biodiesel.The palm fruit has a single seed, the palm kernel, protected by a wooden endocarp or shell and surrounded by a fleshy mesocarp or pulp. This fruit produces two types of oil: one extracted from the pulp (palm oil) and the other from the kernel (palm kernel oil).
| palm-oil-refined | kg | The product 'palm oil, refined' is produced by means of wet milling in a oil mill producing palm oil, palm kernel oil and palm kernel meal. The crude oil is further refined to become edible or used as it is to produce biodiesel.The palm fruit has a single seed, the palm kernel, protected by a wooden endocarp or shell and surrounded by a fleshy mesocarp or pulp. This fruit produces two types of oil: one extracted from the pulp (palm oil) and the other from the kernel (palm kernel oil).
| panel-glass-for-cathode-ray-tube-display | kg | This product is used in the production of a cathode ray tube (CRT) display. The panel glass is made by pouring molten glass into a mould and has precise optical properties to draw the projected image.
| papaya | kg | The product 'papaya' is a fruit. It is a perennial crop.
| paper-machine | unit | This is an infrastructure, representing the product of a paper machine. It represent a big offset paper machine, used e.g. for newsprint production, with a total mass of 4,500 tonnes and a lifetime of 50 years. The process includes materials and energy during production and decommission of the machine.
| paper-melamine-impregnated | kg | The product 'paper, melamine impregnated' represents paper which has been impregnated with melamine resin. The area mass of the melamine impregnated paper is 302 gr/m2, corresponding to a paper mass of 104 gr/m2. Both particleboard and medium density fibreboard are frequently coated with melamine-impregnated paper. Such coated boards are particularly used for interior works such as for furniture or in kitchens.
| paper-mill-integrated | unit | This is an immobile infrastructure, representing the construction of paper mill, integrated that produces pulp and paper/board. The infrastructure represents an integrated paper mill with a annual production of 368,000 tons and a total lifetime of 50 years. The process includes landuse, buildings (hall and multi-story), machineries for pulp, paper and energy production as well as the dismanteling/decommission of the whole infrastructure.
| paper-mill-non-integrated | unit | This is an immobile infrastructure, representing the construction of a paper mill, non-integrated that uses pulp to produce paper or board. The infrastructure represents a non-integrated paper mill with a annual production of 368,000 tons and a total lifetime of 50 years. The process includes landuse, buildings (hall and multi-story), machineries for pulp, paper and energy production as well as the dismanteling/decommission of the whole infrastructure.
| paper-newsprint | kg | The product 'paper, newsprint", is a type of graphic paper. The product represents a mix of newsprint produced from virgin material and newsprint paper produced from wastepaper, including some deinked pulp (DIP). In the ecoinvent database, newsprint paper production is modelled for the production at integrated paper mills. Newsprint paper is used for printing newspapers.
| paper-sack | kg | The product 'paper sack", also called cement sack, paper bag, and pet food sack, represents an average European paper sack, i.e. is a hybrid mix of all types of multiwall paper sacks in Europe. It represents a mix of paper sacks composed of brown (unbleached) and white (bleached) kraft paper, LDPE and HDPE plastic liners and different kinds of glues. Paper sacks are made of sack kraft paper which is a porous kraft paper with high elasticity and high tear resistance, designed for packaging products with high demands for strength and durability. Paper sacks are used for a variety of packaging purposes with high demands for strength and durability, e.g. cement sacks and pet food sacks. It should be handled with care when used for sacks without plastic liners or small bags such as carrier bags.
| paper-woodcontaining-lightweight-coated | kg | The product "paper, wood containing, lightweight coated", also called LWC paper, is a type of graphic paper. More specific, it is a coated, mechanical paper which means that less than 90% of the fibres are in form of chemical pulp. Coated means that this paper is on one or even both sides coated with a coating mineral like kaolin or calcium carbonate. Usually, this kind of paper mills contain an integrated mechanical pulp production and sometimes also an integrated deinking equipment for recovered paper. The used sulfate pulp is usually produced outside of the paper mill. This paper grade is predominantly used for print materials such as magazines and journals that require a higher paper quality than newsprint paper.
| paper-woodcontaining-supercalendered | kg | The product " paper, woodcontaining, supercalendered", also called SC paper, is a type of graphic paper. More specific, it is an uncoated, mechanical paper which means that less than 90% of the fibres are in form of chemical pulp. Usually, this kind of paper mill contains an integrated mechanical pulp production and sometimes also an integrated deinking equipment for recovered paper. Used sulfate pulp is usually produced outside of the paper mill. Like lightweight coated (LWC) paper, it is mainly used for print materials such as magazines and journals that require a higher paper quality than newsprint paper.
| paper-woodfree-coated | kg | The product 'paper, woodfree, coated", also called coated fine paper, is a type of graphic paper. Wood free paper is defined as containing at least 90% of the fibres in form of chemical pulp. Coated means that this paper is on one or even both sides coated with a coating mineral like kaolin or calcium carbonate. Woodfree papers have a small tendency to yellow and are characterized by high strength. This product represents a mix of coated fined paper produced at integrated and non-integrated mills. Coated woodfree paper is used for all kind of printing and other graphic purposes.
| paper-woodfree-uncoated | kg | The product 'paper, woodfree, uncoated", also called uncoated fine paper, is a type of graphic paper. Wood free paper is defined as containing at least 90% of the fibres in form of chemical pulp. Woodfree papers have a small tendency to yellow and are characterized by high strength. This product represents a mix of uncoated fined paper produced at integrated and non-integrated mills. It is also a mix of uncoated fine paper with different recycled content, i.e. 0%, 30%, 50% and 100% recycled content. Uncoated woodfree paper is used as office papers (e.g. business forms, copier, computer, stationery and book paper).
| para-phenylene-diamine | kg | 'para-phenylene diamine' is an organic substance with a CAS no. : 000106-50-3. It is called 'benzene-1,4-diamine' under IUPAC naming and its molecular formula is: C6H8N2. It is solid under normal conditions of temperature and pressure and may be in flakes or powder form. It is modelled as a pure substance. Modelling this substance in a solution requires the user to add the solvent of their choice in their models. On a consumer level, is used in the following products: cosmetics and personal care products. On industrial sites, the substance is used for the manufacture of products in the following sectors: chemicals.
| paraffin | kg | paraffin' is an organic mixture of hydrocarbons (C20-C40) derived from petroleum, coal and oil shale. It is solid under normal conditions of temperature and pressure. It is modelled as a pure substance. On a consumer level, is used in the following products: lubricants and greases, adhesives and sealants and polishes and waxes. On industrial sites, the substance is used for the manufacture of products in the following sectors: adhesives and sealants, coating products, inks and toners, laboratory chemicals, chemicals, rubbers and polymers.
| paris-market-carrot | kg | The product 'paris market carrot' is a vegetable. It is an annual crop.
| particleboard-cement-bonded | m3 | The product 'uncoated particleboard' represents an engineered wood product. Particleboard (which is also called chipboard) is a composite material according to the standard EN 312. The density of standard particleboard can vary between 650 - 750 kg/m3, whereas densities for low density particleboard can be as low as 250 kg/m3 and range up to 1300 kg/m3 for high density particleboard. Typical thickness is in a range of 3 to > 40 mm. Particleboard is manufactured from the dry wood-panel production process under pressure and heat from particles of wood (flakes, chips, shavings, sawdust and similar) and/or other lignocellulosic material in particle form (flax shives, hemp shives, bagasse fragments and similar) with the addition of an adhesive. Particleboard is mainly used in furniture manufacturing. Particleboard can also be used for structural applications. Different types of speciality boards can be produced according to individual building application requirements; moisture resistance, fire retardance or acoustic insulation are all properties which can be achieved by using specific types of particleboard. Particleboard can also be used for construction purposes in combination with other materials, for example in parquet or insulation materials.
| particleboard-uncoated | m3 | The product 'particleboard, cement bonded' represents an engineered wood product. This product belongs to the group of wood-based materials with mineral binder that consist of 30-90% of a hardened inorganic binder and 10-70% of wood particles. Mineral-bonded boards are characterised by low thickness swelling through the action of water. All mineral-bonded wood-based construction materials are categorised as building materials of low flammability because of their high binder content. Cement based boards are highly resistant to mould and termites. For the production, wood particles, cement, additives, and water are mixed, moulded, and compressed. To shorten the hardening times, stacked boards are fed into a heated tunnel under pressure. The boards can generally be removed from their moulds after 6-8 h and then conditioned for 12-18 d in storage until the final strength is reached. Because of the high binder content, these materials are heavy and particularly suitable for use in building. Cement-bonded boards are used mainly for exterior applications because of their high resistance to weathering.
| passenger-car-diesel | kg | This product is an infrastructure that is used in the service of transportation. The passenger car refers to a car of compact size that operates with diesel and it has a total mass of 1,314 kg.
| passenger-car-electric-without-battery | kg | This product is an infrastructure that is used in the service of transportation. The passenger car refers to an average electric car that has a total weight of 1,200kg including the battery.
| passenger-car-maintenance | unit | This is delivering the service of maintenance, passenger car. The service includes the replacement of regular components and substances such as tyres, motor oil, coolant, sundry items and battery. Disposal of these materials is also accounted for.
| passenger-car-petrol-per-natural-gas | kg | This product is an infrastructure that is used in the service of transportation. The passenger car refers to a car of compact size that operates with petrol or natural gas and it has a total mass of 1,234kg.
| pea-seed-for-sowing | kg | The product 'pea seed, for sowing' is a seed. It is an annual crop. This seed product is used for plant propagation. The seed produced at the farm is transported to the processing centre, treated (pre-cleaning, cleaning, eventually drying, chemical dressing (for integrated production) and bag filling), stored and afterwards transported to the regional storage centre.
| pea-seed-organic-for-sowing | kg | The product 'pea seed, organic, for sowing' is a seed. It is an annual crop. This seed product is used for plant propagation. The seed produced at the farm is transported to the processing centre, treated (pre-cleaning, cleaning, eventually drying, chemical dressing (for integrated production) and bag filling), stored and afterwards transported to the regional storage centre. This product is produced through organic agricultural practices which do not include fertiliser and pesticide application.
| peach | kg | The product 'peach' is a fruit. It is a perennial crop.
| peanut-seed-at-farm | kg | The product 'peanut seed, at farm' is a seed. It is an annual crop.
| peanut-seed-for-sowing | kg | The product 'peanut seed, for sowing' is a seed. It is an annual crop. This seed product is used for plant propagation. The seed produced at the farm is transported to the processing centre, treated (pre-cleaning, cleaning, eventually drying, chemical dressing (for integrated production) and bag filling), stored and afterwards transported to the regional storage centre.
| peanut | kg | The product 'peanut' is a vegetable. It is an annual crop.
| pear | kg | The product 'pear' is a fruit. It is a perennial crop.
| peat-moss | m3 | peat moss' is an organic substance. Its used in medicine, personal care, food industry and as a fuel. If used as a fuel, it has a combustion value of 17.88 MJ/kg and is used as a domestic and seldom industrial power source.
| peat | kg | peat' is an organic substance. Its used in medicine, personal care, food industry and as a fuel. If used as a fuel, it has a combustion value of 10.00 MJ/kg and is used as a domestic and seldom industrial power source.
| pendimethalin | kg | 'pendimethalin' is an organic substance with a CAS no. : 040487-42-1. It is called '3,4-dimethyl-2,6-dinitro-N-pentan-3-ylaniline' under IUPAC naming and its molecular formula is: C13H19N3O4. It is solid under normal conditions of temperature and pressure. It is modelled as a pure substance. Modelling this substance in a solution requires the user to add the solvent of their choice in their models. There is no publicly available information about the consumption of this substance on a consumer level. On industrial sites, the substance is used for the manufacture of products in the following sectors: This substance can also be used as a pesticide.
| pentaerythritol | kg | 'pentaerythritol' is an organic substance with a CAS no. : 000115-77-5. It is called '2,2-bis(hydroxymethyl)propane-1,3-diol' under IUPAC naming and its molecular formula is: C5H12O4. It is solid under normal conditions of temperature and pressure and has a crystalline form. It is modelled as a pure substance. Modelling this substance in a solution requires the user to add the solvent of their choice in their models. On a consumer level, is used in the following products: polymers, adhesives and sealants, coating products, lubricants and greases, polishes and waxes and washing & cleaning products. On industrial sites, the substance is used for the manufacture of products in the following sectors: polymers, adhesives and sealants, coating products, laboratory chemicals, lubricants and greases and heat transfer fluids.
| pentane | kg | pentane is an organic substance with a CAS no. : 109-66-0. It is called 'pentane' under IUPAC naming and its molecular formula is: C5H12. It is liquid under normal conditions of temperature and pressure with a faint odour. It is modelled as a pure substance. Modelling this substance in a solution requires the user to add the solvent of their choice in their models. On a consumer level, is used in the following products: coating products, fillers, putties, plasters, modelling clay, lubricants and greases, anti-freeze products, finger paints, adhesives and sealants, washing & cleaning products, air care products and polishes and waxes. On industrial sites, the substance is used for the manufacture of products in the following sectors: pH regulators and water treatment products, laboratory chemicals, adhesives and sealants, coating products, fillers, putties, plasters, modelling clay and paper chemicals, dyes, rubbers and plastics. If used as a fuel, it has a calorific value of 45.37 MJ/kg and is a fossil fuel, sourced from the distillation of oil.
| perfluoropentane | kg | 'perfluoropentane' is an organic substance with a CAS no. : 000678-26-2. It is called '1,1,1,2,2,3,3,4,4,5,5,5-dodecafluoropentane' under IUPAC naming and its molecular formula is: C5F12. It is liquid under normal conditions of temperature and pressure. It is modelled as a pure substance. Modelling this substance in a solution requires the user to add the solvent of their choice in their models. On a consumer level, is used in the following products: propellant and contrast agents. There is no publicly available information about the consumption of this substance on industrial sites.
| perlite | kg | The product "perlite" represents a natural glass that is usually black or gray, but sometimes brownish red. It has curved shrinkage cracks, and therefore breaks up into spheroidal granules. It is usually produced by rapid cooling of rhyolitic melts (rhyolite being the volcanic equivalent of granite). Being a glass, perlite contains few crystals and has a low water content. Naturally-occurring glasses containing 3 - 8 % water are known as pitchstone. Perlite is usually used in its expanded form.
| permanent-magnet-for-electric-motor | kg | This product represents 1 kg of a permanent magnet used in a permanent magnet electric motor of an electric vehicle. Permanent magnet motors are more efficient than traditional induction motors and used in many electric vehicles.
| pesticide-unspecified | kg | 'pesticide, unspecified' is an organic substance with a CAS no. : . It is called 'pesticides' under IUPAC naming and its molecular formula is: . It is mostly liquid under normal conditions of temperature and pressure. The dataset was modelled from the arithmetic mean of all inputs and outputs of the production of several representing substances. The reference product is modelled to represent a pure substance Modelling this substance in a solution requires the user to add the solvent of their choice in their models. There is no publicly available information about the consumption of this substance on a consumer level. There is no publicly available information about the consumption of this substance on industrial sites.
| petrol-15percent-etbe-additive-by-volume-with-ethanol-from-biomass | kg | 'petrol, 15% ETBE additive by volume, with ethanol from biomass' is a fossil fuel with a calorific value of 41.51 MJ/kg. It is used as a liquid fuel and is sourced from petroleum refineries. Its main applications are in the following sectors: automotive, railroad, aviation, agricultural and military vehicle fuel. This exchange reprents a mix of 85 volume-% petroleum and 15 volume-% ethyl tert butyl ether (ETBE). ETBE is sourced from bioethanol.
| petrol-4percent-etbe-additive-by-volume-with-ethanol-from-biomass | kg | 'petrol, 4% ETBE additive by volume, with ethanol from biomass' is a fossil fuel with a calorific value of 42.24 MJ/kg. It is used as a liquid fuel and is sourced from petroleum refineries. Its main applications are in the following sectors: automotive, railroad, aviation, agricultural and military vehicle fuel. This exchange reprents a mix of 96 volume-% petroleum and 4 volume-% ethyl tert butyl ether (ETBE). ETBE is sourced from bioethanol.
| petrol-5percent-ethanol-by-volume-from-biomass | kg | 'petrol, 5% ethanol by volume from biomass' is a fossil fuel with a calorific value of 41.7 MJ/kg. It is used as a liquid fuel and is sourced from petroleum refineries. Its main applications are in the following sectors: automotive, railroad, aviation, agricultural and military vehicle fuel. This exchange reprensents 95 volume-% low-sulphur petroleum blended with 5 volume-% anhydrous ethanol from biomass).
| petrol-85percent-ethanol-by-volume-from-biomass | kg | 'petrol, 85% ethanol by volume from biomass' is a fossil fuel with a calorific value of 29.1 MJ/kg. It is used as a liquid fuel and is sourced from petroleum refineries. Its main applications are in the following sectors: automotive, railroad, aviation, agricultural and military vehicle fuel. This exchange reprensents 85 volume-% low-sulphur petroleum blended with 15 volume-% anhydrous ethanol from biomass).
| petrol-low-sulfur | kg | 'petrol, low-sulfur' is a fossil fuel with a calorific value of 42.5 MJ/kg. It is used as a liquid fuel and is sourced from petroleum refineries. An additional energy use of 6% has been estimated to convert petroleum, unleaded to low-sulfur. Its main applications are in the following sectors: domestic and industrial power source, automative fuel.
| petrol-two-stroke-blend | kg | petrol, two-stroke blend' is a fossil fuel with a calorific value of 43.2 MJ/kg. It is used as a liquid fuel and is sourced from petroleum refineries. Its main applications are in the following sectors: outdoor power tools including leaf blowers, chainsaws and string trimmers. Lubricant and petrol are mixed in a 1:50 ratio.
| petrol-unleaded-burned-in-machinery | MJ | 'petrol, unleaded, burned in machinery' describes the use of a fossil fuel. It is used as a liquid fuel and is sourced from petroleum refineries. This exchange provides the service of burning 1 MJ of petrol in an agricultural motor machinery. The services also includes (air) emissions and the production and provision of fuel. 1 MJ equals 0.0221 kg kg of petrol.
| petrol-unleaded | kg | 'petrol, unleaded' is a fossil fuel with a calorific value of 43.2 MJ/kg. It is used as a liquid fuel and is sourced from petroleum refineries. Its main applications are in the following sectors: domestic and industrial power source, automative fuel.
| petroleum-coke | kg | petroleum coke' is a fossil fuel with a calorific value of 35 MJ/kg. It is used as a solid fuel and is sourced from petroleum refineries. Its main applications are in the following sectors: industrial power source.
| petroleum-combustion-in-drilling-tests | kg | This is delivering the service of 'petroleum combustion, in drilling tests'. It describes the use of petroleum as fossil fuel and includes the emission profile of combusting it.
| petroleum-refinery | unit | This is an immobile infrastructure, representing the construction of a petroleum refinery. The infrastructure represents a refinery with an annual output of 1 mio. tons crude oil and a lifetime of 30 years. The process includes land use, building materials, their decommission, infrastructure and energy consumption during construction.
| petroleum-slack-wax | kg | Slack wax (petroleum) consists of a mixture of oil and wax, and is commonly used as a precursor for scale wax and paraffin wax.
| petroleum | kg | Crude 'petroleum' oil is a fossil fuel with a net calorific value of 43.4 MJ/kg. The density of petroleum set to 858.1 kg/m3. Its main application is as the feedstock for petroleum refineries, for the production of various fuels and petrochemicals.
| phacelia-silage | kg | The product 'phacelia silage' represents preserved pasture used for animal feed. Phacelia is an annual crop. The phacelia is cut, collected into bales and then fermented.
| phenol | kg | phenol' is an organic substance with a CAS no. : 000108-95-2. It is called 'phenol' under IUPAC naming and its molecular formula is: C6H6O. It is solid under normal conditions of temperature and pressure, has a crystalline form and has an odour characteristic of aromatic compounds. It is modelled as a pure substance. Modelling this substance in a solution requires the user to add the solvent of their choice in their models. There is no publicly available information about the consumption of this substance on a consumer level. On industrial sites, the substance is used for the manufacture of products in the following sectors: coating products, fillers, putties, plasters, modelling clay, inks and toners and polymers.
| phenolic-resin | kg | 'phenolic resin', is a plastic product of fossil origin, it is not biodegradable and it is a thermoset material. This product consists of 100% virgin material with no content of recycled material. The product is used in the following applications and sectors: in the building industry as thermal insulation for flat roofs and as the core of structural sandwich elements for walls and roofing, preferred for insulation in transport (motor vehicles, railroad cars, ships) as well as in aeronauticand space applications.
| phenoxy-compound | kg | 'phenoxy-compound' represents an organic substance. The compounds fragment is a phenoxy group and the molecular formula of the fragment is: -O(C6H5). It is mostly solid (else liquid) under normal conditions of temperature and pressure. The dataset was modelled from the arithmetic mean of all inputs and outputs of the production of several representing substances. The reference product is modelled to represent a pure substance. Modelling this substance in a solution requires the user to add the solvent of their choice in their models. On a consumer level, is used in the following products: herbicides. There is no publicly available information about the consumption of this substance on industrial sites.
| phenyl-acetic-acid | kg | 'phenyl acetic acid' is an organic substance with a CAS no. : 000103-82-2. It is called 'phenylacetic acid' under IUPAC naming and its molecular formula is: C8H8O2. It is solid under normal conditions of temperature and pressure. It is modelled as a pure substance. Modelling this substance in a solution requires the user to add the solvent of their choice in their models. On a consumer level, is used in the following products: biocides (e.g. disinfectants, pest control products), polishes and waxes, washing & cleaning products, air care products, perfumes and fragrances and cosmetics and personal care products. On industrial sites, the substance is used for the manufacture of products in the following sectors: washing & cleaning products, perfumes and fragrances and pharmaceuticals.
| phenyl-isocyanate | kg | 'phenyl isocyanate' is an organic substance with a CAS no. : 000103-71-9. It is called 'isocyanatobenzene' under IUPAC naming and its molecular formula is: C7H5NO. It is liquid under normal conditions of temperature and pressure. It is modelled as a pure substance. Modelling this substance in a solution requires the user to add the solvent of their choice in their models. There is no publicly available information about the consumption of this substance on a consumer level. On industrial sites, the substance is used for the manufacture of products in the following sectors: chemicals.
| phosgene-liquid | kg | 'phosgene, liquid' is an organic substance with a CAS no. : 000075-44-5. It is called 'carbonyl dichloride' under IUPAC naming and its molecular formula is: COCl2. It is gas under normal conditions of temperature and pressure and appears as a colorless to yellowish gas with a suffocating odor. It is modelled as a pure substance. Modelling this substance in a solution requires the user to add the solvent of their choice in their models. There is no publicly available information about the consumption of this substance on a consumer level. On industrial sites, the substance is used for the manufacture of products in the following sectors: chemicals and polymers.
| phosphane | kg | phosphane' is an inorganic substance with a CAS no. : 007803-51-2. It is called 'phosphane' under IUPAC naming and its molecular formula is: H3P. It is gas under normal conditions of temperature and pressure and it has no odor. It is modelled as a pure substance. Modelling this substance in a solution requires the user to add the solvent of their choice in their models. On a consumer level, is used in the following products: fumigants. On industrial sites, the substance is used for the manufacture of products in the following sectors: chemicals and microelectronics.
| phosphate-rock-beneficiated | kg | 'phosphate rock, beneficiated' is an inorganic substance with a CAS no. : 001306-05-4. It is called 'pentacalcium;fluoride;triphosphate' under IUPAC naming and its molecular formula is: Ca5FO12P3. It is solid under normal conditions of temperature and pressure with no information available about its odor. Rock phosphate has a phosphorus content of 32% P2O5 Modelling this substance in a solution requires the user to add the solvent of their choice in their models. There is no publicly available information about the consumption of this substance on a consumer level. On industrial sites, the substance is used for the manufacture of products in the following sectors: mainly used as a raw material for the production of phosphorous fertilisers. Based on EU regulations (REGULATION (EU) 2019/1009), if this substance would be used as fertiliser, it could be labelled as N-P-K of: (0-14-0).
| phosphoric-acid-factory-fertiliser-grade | unit | This is an immobile infrastructure, representing the construction of phosphoric acid factory, fertiliser grade. The infrastructure is based on average data from a small pilot plant. The yearly output is 65,000 tons phosphoric acid (as 100% H3PO4) to be used as fertilizer and its life time is assumed to be 50 years. The process includes building materials, material for processing equipment, use and occupation for plant, as well as dismanteling and decommission of plant.
| phosphoric-acid-fertiliser-grade-without-water-in-70percent-solution-state | kg | 'phosphoric acid, fertiliser grade, without water, in 70% solution state' is an inorganic substance with a CAS no. : 007664-38-2. It is called 'phosphoric acid' under IUPAC naming and its molecular formula is: H3O4P. It is liquid under normal conditions of temperature and pressure and it has no odor. This dataset represents a pure substance (100% active substance). Industrially, this product is mostly used in 70% solution state as fetilizer. Modelling this substance in a solution requires the user to add the solvent of their choice in their models. The fertiliser grade of phosphoric acid is impure with 51% P2O5 and dilute fluosilic acid (22% in H2O). On a consumer level, is used in the following products: fertilisers, polishes and waxes, washing & cleaning products and welding & soldering products. There is no publicly available information about the consumption of this substance on industrial sites. Based on EU regulations (REGULATION (EU) 2019/1009), if this substance would be used as fertiliser, it could be labelled as N-P-K of: (0-24-0).
| phosphoric-acid-industrial-grade-without-water-in-85percent-solution-state | kg | 'phosphoric acid, industrial grade, without water, in 85% solution state' is an inorganic substance with a CAS no. : 007664-38-2. It is called 'phosphoric acid' under IUPAC naming and its molecular formula is: H3O4P. It is liquid under normal conditions of temperature and pressure and it has no odor. This dataset represents a pure substance (100% active substance). Industrially, this product is mostly used in 85% solution state. Modelling this substance in a solution requires the user to add the solvent of their choice in their models. To achieve the industrial grade, the fertiliser grade phosphoric acid is purified using solvent to remove impurities. Due to the sulfuric acid added during the extraction, a high yield is achieved: it is about 98% (in % of P2O5 input). On a consumer level, is used in the following products: fertilisers, polishes and waxes, washing & cleaning products and welding & soldering products. There is no publicly available information about the consumption of this substance on industrial sites.
| phosphorous-chloride | kg | 'phosphorous chloride' is an inorganic substance with a CAS no. : 007719-12-2. It is called 'trichlorophosphane' under IUPAC naming and its molecular formula is: Cl3P. It is liquid under normal conditions of temperature and pressure with a pungent odor. It is modelled as a pure substance. Modelling this substance in a solution requires the user to add the solvent of their choice in their models. There is no publicly available information about the consumption of this substance on a consumer level. On industrial sites, the substance is used for the manufacture of products in the following sectors: chemicals, as a precursor for pesticides, plasticisers, flame retardants and oil additives.
| phosphorus-oxychloride | kg | 'phosphorus oxychloride' is an inorganic substance with a CAS no. : 010025-87-3. It is called 'phosphoryl trichloride' under IUPAC naming and its molecular formula is: Cl3OP. It is liquid under normal conditions of temperature and pressure with a pungent odor. It is modelled as a pure substance. Modelling this substance in a solution requires the user to add the solvent of their choice in their models. There is no publicly available information about the consumption of this substance on a consumer level. On industrial sites, the substance is used for the manufacture of products in the following sectors: semiconductors and chemicals, as a precursor for plasticisers and flame retardants.
| phosphorus-pentachloride | kg | 'phosphorus pentachloride' is an inorganic substance with a CAS no. : 010026-13-8. It is called 'pentachloro-lambda5-phosphane' under IUPAC naming and its molecular formula is: Cl5P. It is solid under normal conditions of temperature and pressure with an irritating odor. It is modelled as a pure substance. Modelling this substance in a solution requires the user to add the solvent of their choice in their models. There is no publicly available information about the consumption of this substance on a consumer level. On industrial sites, the substance is used for the manufacture of products in the following sectors: chemicals.
| phosphorus-trichloride | kg | 'phosphorus trichloride' is an inorganic substance with a CAS no. : 007719-12-2. It is called 'trichlorophosphane' under IUPAC naming and its molecular formula is: Cl3P. It is liquid under normal conditions of temperature and pressure with a pungent odor. It is modelled as a pure substance. Modelling this substance in a solution requires the user to add the solvent of their choice in their models. There is no publicly available information about the consumption of this substance on a consumer level. On industrial sites, the substance is used for the manufacture of products in the following sectors: chemicals, as a precursor for pesticides, plasticisers, flame retardants and oil additives.
| phosphorus-white-liquid | kg | 'phosphorus, white, liquid' is an inorganic substance with a CAS no. : 012185-10-3. It is called 'phosphorus' under IUPAC naming and its molecular formula is: P. It is solid under normal conditions of temperature and pressure with a sharp, pungent odor similar to garlic. It is modelled as a pure substance. Modelling this substance in a solution requires the user to add the solvent of their choice in their models. On a consumer level, is used in the following products: Building/construction materials, Electrical and electronic products, Metal products, Plastic and rubber products, matches and flares On industrial sites, the substance is used for the manufacture of products in the following sectors: as a component of steel slab, Agricultural chemicals (non-pesticidal), alloy for steelmaking, Flame retardants, Intermediates, Material Recovery, Metal Alloy Constituent, Processing aids, Steel production,alloy in metal production, matches and flares
| phosphoryl-chloride | kg | 'phosphoryl chloride' is an inorganic substance with a CAS no. : 010025-87-3. It is called 'phosphoryl trichloride' under IUPAC naming and its molecular formula is: Cl3OP. It is liquid under normal conditions of temperature and pressure with a pungent odor. It is modelled as a pure substance. Modelling this substance in a solution requires the user to add the solvent of their choice in their models. There is no publicly available information about the consumption of this substance on a consumer level. On industrial sites, the substance is used for the manufacture of products in the following sectors: chemicals.
| photovoltaic-cell-factory | unit | This is an immobile infrastructure, representing the construction of photovoltaic cell factory. The infrastructure represents a plant of Shell Solar with yearly capacity is 10 million solar cells and a life time assumed to be 25 years. The process includes the neeeded materials and land use for a new production plant.
| photovoltaic-cell-multi-si-wafer | m2 | This product represents 1 m2 of photovoltaic cell. A photovoltaic cell converts light into electricity and is used as the building block for large solar panels. Multi-Si, or polycrystalline silicon consists of many small silicon crystals compared to single-Si that consist of one single continuous crystal. Multi-Si cells are usually less efficient than single-Si photovoltaic cells
| photovoltaic-cell-ribbon-si | m2 | This product represents 1 m2 of photovoltaic cell. A photovoltaic cell converts light into electricity and is used as the building block for large solar panels. Ribbon cells are crystallized directly from the silicon melt, thus no sawing losses occur as they do in other cell production.
| photovoltaic-cell-single-si-wafer | m2 | This product represents 1 m2 of photovoltaic cell. A photovoltaic cell converts light into electricity and is used as the building block for large solar panels. Single-Si, or monocrystalline silicon consists of one single continuous crystal. Single-Si cells are usually more efficient than multi-Si photovoltaic cells.
| photovoltaic-facade-installation-3kwp-multi-si-laminated-integrated-at-building | unit | This is an infrastructure, representing the installation of a photovoltaic facade, 3kWp, multi-Si, laminated, integrated, at building. It has a capacity of 3kWp and a lifetime of 30 years. The process includes all the components for the installation of a photovoltaic plant, energy use for the mounting and decommission. The assembly process is dependent on the type of façade. Here we assume a commonly used construction with aluminium profiles. About 75 kg of aluminium are used for the basic construction structure for 22m2 of panels. The integration of solar laminates in a façade is mainly useful for new buildings or as a part of renovation activities. It is more frequently used for industrial buildings.
| photovoltaic-facade-installation-3kwp-multi-si-panel-mounted-at-building | unit | This is an infrastructure, representing the installation of a photovoltaic facade installation, 3kWp, multi-Si, panel, mounted, at building. It has a capacity of 3kWp and a lifetime of 30 years. The process includes all the components for the installation of a photovoltaic plant, energy use for the mounting and decommission. The assembly process is dependent on the type of façade. Here we assume a commonly used construction with aluminium profiles. About 75 kg of aluminium are used for the basic construction structure for 22m2 of panels. The integration of solar laminates in a façade is mainly useful for new buildings or as a part of renovation activities. It is more frequently used for industrial buildings.
| photovoltaic-facade-installation-3kwp-single-si-laminated-integrated-at-building | unit | This is an infrastructure, representing the installation of a photovoltaic facade, 3kWp, single-Si, laminated, integrated, at building. It has a capacity of 3kWp and a lifetime of 30 years. The process includes all the components for the installation of a photovoltaic plant, energy use for the mounting and decommission. The assembly process is dependent on the type of façade. Here we assume a commonly used construction with aluminium profiles. About 75 kg of aluminium are used for the basic construction structure for 22m2 of panels. The integration of solar laminates in a façade is mainly useful for new buildings or as a part of renovation activities. It is more frequently used for industrial buildings.
| photovoltaic-facade-installation-3kwp-single-si-panel-mounted-at-building | unit | This is an infrastructure, representing the installation of a photovoltaic facade, 3kWp, single-Si, panel, mounted, at building. It has a capacity of 3kWp and a lifetime of 30 years. The process includes all the components for the installation of a photovoltaic plant, energy use for the mounting and decommission. The assembly process is dependent on the type of façade. Here we assume a commonly used construction with aluminium profiles. About 75 kg of aluminium are used for the basic construction structure for 22m2 of panels. The integration of solar laminates in a façade is mainly useful for new buildings or as a part of renovation activities. It is more frequently used for industrial buildings.
| photovoltaic-flat-roof-installation-3kwp-multi-si-on-roof | unit | This is an infrastructure, representing the installation of a photovoltaic flat-roof, 3kWp, multi-Si, on roof. It has a capacity of 3kWp and a lifetime of 30 years. The process includes all the components for the installation of a photovoltaic plant, energy use for the mounting and decommission. The installation of modules on flat roofs is a quite common type of installation. They are used for small plants on dwellings (3 kWp).
| photovoltaic-flat-roof-installation-3kwp-single-si-on-roof | unit | This is an infrastructure, representing the installation of a photovoltaic flat-roof, 3kWp, multi-Si, on roof. It has a capacity of 3kWp and a lifetime of 30 years. The process includes all the components for the installation of a photovoltaic plant, energy use for the mounting and decommission. The installation of modules on flat roofs is a quite common type of installation. They are used for small plants on dwellings (3 kWp).
| photovoltaic-laminate-a-si | m2 | This product represents 1 m2 of photovoltaic laminate. A photovoltaic laminate combines many photovoltaic cells with several layers of glass and plastic to protect the cells and improve their longevity. This represents a thin-film solar laminate using a-Si as photovoltaic material. Thin-film solar cells are made by depositing photovoltaic material on a substrate like glass, plastic or metal. A-Si, also amorphous silicon, photovoltaic material uses a non-crystalline form of silicon.
| photovoltaic-laminate-cdte | m2 | This product represents 1 m2 of photovoltaic laminate. A photovoltaic laminate combines many photovoltaic cells with several layers of glass and plastic to protect the cells and improve their longevity. This represents a thin-film solar laminate using CdTe as photovoltaic material. Thin-film solar cells are made by depositing photovoltaic material on a substrate like glass, plastic or metal. CdTe laminates use cadmium telluride as photovoltaic material.
| photovoltaic-laminate-cis | m2 | This product represents 1 m2 of photovoltaic laminate. A photovoltaic laminate combines many photovoltaic cells with several layers of glass and plastic to protect the cells and improve their longevity. This represents a thin-film solar laminate using CIS as photovoltaic material. Thin-film solar cells are made by depositing photovoltaic material on a substrate like glass, plastic or metal. CIS, also CIGS use copper indium gallium selenide as photovoltaic material.
| photovoltaic-laminate-multi-si-wafer | m2 | This product represents 1 m2 of photovoltaic laminate. A photovoltaic laminate combines many photovoltaic cells with several layers of glass and plastic to protect the cells and improve their longevity. In this laminate, multi-Si cells are laminated. Multi-Si, or polycrystalline silicon consists of many small silicon crystals compared to single-Si that consist of one single continuous crystal. Multi-Si cells are usually less efficient than single-Si photovoltaic cells
| photovoltaic-laminate-ribbon-si | m2 | This product represents 1 m2 of photovoltaic laminate. A photovoltaic laminate combines many photovoltaic cells with several layers of glass and plastic to protect the cells and improve their longevity. In this laminate, ribbon-Si cells are laminated. Ribbon cells are crystallized directly from the silicon melt, thus no sawing losses occur as they do in other cell production.
| photovoltaic-laminate-single-si-wafer | m2 | This product represents 1 m2 of photovoltaic laminate. A photovoltaic laminate combines many photovoltaic cells with several layers of glass and plastic to protect the cells and improve their longevity. In this laminate, single-Si cells are laminated. Single-Si, or monocrystalline silicon consists of one single continuous crystal. Single-Si cells are usually more efficient than multi-Si photovoltaic cells.
| photovoltaic-module-building-integrated-for-facade-installation | m2 | This product represents the structural components needed for the integration of 1 m2 of photovoltaic laminate at a building's façade.
| photovoltaic-module-building-integrated-for-slanted-roof-installation | m2 | This product represents the structural components needed for the integration of 1 m2 of photovoltaic laminate on a slanted roof.
| photovoltaic-mounting-system-for-570kwp-open-ground-module | m2 | This product represents the mounting system to install 1 m2 of photovoltaic panels on open ground.
| photovoltaic-mounting-system-for-facade-installation | m2 | This product represents a mounting system to install 1 m2 of photovoltaic panels on a facade.
| photovoltaic-mounting-system-for-flat-roof-installation | m2 | This product represents a mounting system to install 1 m2 of photovoltaic panels on a flat-roof.
| photovoltaic-mounting-system-for-slanted-roof-installation | m2 | This product represents a mounting system to install 1 m2 of photovoltaic panels on a slanted-roof.
| photovoltaic-panel-a-si | m2 | This product represents 1 m2 of a photovoltaic panel. A photovoltaic panel combines a photovoltaic laminate with aluminium frame for it to be mounted with a mounting system. This panel uses a-Si (amorphous silicon) as photovoltaic material.
| photovoltaic-panel-cis | m2 | This product represents 1 m2 of a photovoltaic panel. A photovoltaic panel combines a photovoltaic laminate with aluminium frame for it to be mounted with a mounting system. This panel uses CIS (also CIGS, copper indium gallium selenide) as photovoltaic material.
| photovoltaic-panel-factory | unit | This is an immobile infrastructure, representing the construction of photovoltaic panel factory. The infrastructure has a yearly capacity is 10 million modules and its life time is assumed to be 25 years. The process includes building materials and land use for a new production plant.
| photovoltaic-panel-multi-si-wafer | m2 | This product represents 1 m2 of a photovoltaic panel. A photovoltaic panel combines a photovoltaic laminate with aluminium frame for it to be mounted with a mounting system. This panel uses multi-Si (polycrystalline) crystals as photovoltaic material.
| photovoltaic-panel-ribbon-si | m2 | This product represents 1 m2 of a photovoltaic panel. A photovoltaic panel combines a photovoltaic laminate with aluminium frame for it to be mounted with a mounting system. This panel uses ribbon-Si as photovoltaic material.
| photovoltaic-panel-single-si-wafer | m2 | This product represents 1 m2 of a photovoltaic panel. A photovoltaic panel combines a photovoltaic laminate with aluminium frame for it to be mounted with a mounting system. This panel uses single-Si crystals (monocrystalline) as photovoltaic material.
| photovoltaic-plant-570kwp-multi-si-on-open-ground | unit | This is an immobile infrastructure, representing the installation of a photovoltaic plant, 570kWp, multi-Si, on open ground. The infrastructure represents a photovoltaic power plant with a capacity of 570 kWp and a lifetime of 30 years. It consists of a multi-Si (mc-Si) panel, an open ground mounting structure, an 500 kW inverter and a 570kWp electric installation. The process includes all the components for the installation and the energy used for mounting.
| photovoltaic-slanted-roof-installation-3kwp-a-si-laminated-integrated-on-roof | unit | This is an infrastructure, representing the installation of a photovoltaic slanted-roof 3kWp, a-Si, laminated, integrated, on roof. The infrastructure has a capacity of 3kWp and a lifetime of 30 years. The process includes all the components for the installation of a photovoltaic plant, energy use for the mounting, and decommission. The solar laminates are integrated in the roof construction and thus replace the normal roof cover. The installation is possible with a simple metal construction for the panels or as solar cells roof tiles.
| photovoltaic-slanted-roof-installation-3kwp-a-si-panel-mounted-on-roof | unit | This is an infrastructure, representing the installation of a photovoltaic slanted-roof, 3kWp, a-Si, panel, mounted, on roof. The infrastructure has a capacity of 3kWp and a lifetime of 30 years. The process includes all the components for the installation of a photovoltaic plant, energy use for the mounting, and decommission.
| photovoltaic-slanted-roof-installation-3kwp-cdte-laminated-integrated-on-roof | unit | This is an infrastructure, representing the installation of a photovoltaic slanted-roof, 3kWp, CdTe, laminated, integrated, on roof. The infrastructure has a capacity of 3kWp and a lifetime of 30 years. The process includes all the components for the installation of a photovoltaic plant, energy use for the mounting, and decommission. The solar laminates are integrated in the roof construction and thus replace the normal roof cover. The installation is possible with a simple metal construction for the panels or as solar cells roof tiles.
| photovoltaic-slanted-roof-installation-3kwp-cis-panel-mounted-on-roof | unit | This is an infrastructure, representing the installation of a photovoltaic slanted-roof, 3kWp, CIS, panel, mounted, on roof. The infrastructure has a capacity of 3kWp and a lifetime of 30 years. The process includes all the components for the installation of a photovoltaic plant, energy use for the mounting, and decommission.
| photovoltaic-slanted-roof-installation-3kwp-multi-si-laminated-integrated-on-roof | unit | This is an infrastructure, representing the installation of a photovoltaic slanted-roof, 3kWp, multi-Si, laminated, integrated, on roof. The infrastructure has a capacity of 3kWp and a lifetime of 30 years. The process includes all the components for the installation of a photovoltaic plant, energy use for the mounting, and decommission. The solar laminates are integrated in the roof construction and thus replace the normal roof cover. The installation is possible with a simple metal construction for the panels or as solar cells roof tiles.
| photovoltaic-slanted-roof-installation-3kwp-multi-si-panel-mounted-on-roof | unit | This is an infrastructure, representing the installation of a photovoltaic slanted-roof, 3kWp, multi-Si, panel, mounted, on roof. The infrastructure has a capacity of 3kWp and a lifetime of 30 years. The process includes all the components for the installation of a photovoltaic plant, energy use for the mounting, and decommission.
| photovoltaic-slanted-roof-installation-3kwp-ribbon-si-laminated-integrated-on-roof | unit | This is an infrastructure, representing the installation of a photovoltaic slanted-roof, 3kWp, ribbon-Si, laminated, integrated, on roof. The infrastructure has a capacity of 3kWp and a lifetime of 30 years. The process includes all the components for the installation of a photovoltaic plant, energy use for the mounting, and decommission. The solar laminates are integrated in the roof construction and thus replace the normal roof cover. The installation is possible with a simple metal construction for the panels or as solar cells roof tiles.
| photovoltaic-slanted-roof-installation-3kwp-ribbon-si-panel-mounted-on-roof | unit | This is an infrastructure, representing the installation of a photovoltaic slanted-roof, 3kWp, ribbon-Si, panel, mounted, on roof. The infrastructure has a capacity of 3kWp and a lifetime of 30 years. The process includes all the components for the installation of a photovoltaic plant, energy use for the mounting, and decommission.
| photovoltaic-slanted-roof-installation-3kwp-single-si-laminated-integrated-on-roof | unit | This is an infrastructure, representing the installation of a photovoltaic slanted-roof, 3kWp, single-Si, laminated, integrated, on roof. The infrastructure has a capacity of 3kWp and a lifetime of 30 years. The process includes all the components for the installation of a photovoltaic plant, energy use for the mounting, and decommission. The solar laminates are integrated in the roof construction and thus replace the normal roof cover. The installation is possible with a simple metal construction for the panels or as solar cells roof tiles.
| photovoltaic-slanted-roof-installation-3kwp-single-si-panel-mounted-on-roof | unit | This is an infrastructure, representing the installation of a photovoltaic slanted-roof, 3kWp, single-Si, panel, mounted, on roof. The infrastructure has a capacity of 3kWp and a lifetime of 30 years. The process includes all the components for the installation of a photovoltaic plant, energy use for the mounting, and decommission.
| photovoltaics-electric-installation-for-3kwp-module-at-building | unit | This is an immobile infrastructure, representing the construction of electric installation of a photovoltaic plant, for 3kWp. The infrastructure represents the production of different components and their commissioning for the electric installation of a 3kWp building integrated photovoltaic plant. The electric installation includes all parts between the panel and the grid, but not the inverter as it is modeled in a separate dataset. The process includes materials for the production of the different parts, energy use for metal processing (copper wire drawing) and decommissioning of the installation parts.
| photovoltaics-electric-installation-for-570kwp-module-open-ground | unit | This is an immobile infrastructure, representing the electric installation of a photovoltaic plant, open ground module. The infrastructure includes the production of different components of the electric installation for a 570 kWp photovoltaic power plant like the fuse box, electric cables, and the electric meter. It has a lifetime of 30 years. The process includes construction materials and their decommission, energy use for the manufacturing of the electric installations considered only with a copper wire drawing process ut it excludes the inverter
| phthalic-anhydride | kg | 'phthalic anhydride' is an organic substance with a CAS no. : 000085-44-9. It is called '2-benzofuran-1,3-dione' under IUPAC naming and its molecular formula is: C8H4O3. It is solid under normal conditions of temperature and pressure with amild distinctive odor. It is modelled as a pure substance. Modelling this substance in a solution requires the user to add the solvent of their choice in their models. On a consumer level, is used in the following products: adhesives and sealants, coating products and fillers, putties, plasters, modelling clay. There is no publicly available information about the consumption of this substance on industrial sites.
| phthalimide-compound | kg | 'phthalimide-compound' represents an organic substance. The compounds fragment is a bicyclic ring system, a benzene ring fused with an imide and the molecular formula of the fragment is: (C6H4)C(=O)NHC(=O). It is mostly solid (else liquid) under normal conditions of temperature and pressure. The dataset was modelled from the arithmetic mean of all inputs and outputs of the production of several representing substances. The reference product is modelled to represent a pure substance. Modelling this substance in a solution requires the user to add the solvent of their choice in their models. On a consumer level, is used in the following products: fungicides. There is no publicly available information about the consumption of this substance on industrial sites.
| phthalimide | kg | 'phthalimide' is an organic substance with a CAS no. : 000085-41-6. It is called 'isoindole-1,3-dione' under IUPAC naming and its molecular formula is: C8H5NO2. It is solid under normal conditions of temperature and pressure with no information available about its odor. It is modelled as a pure substance. Modelling this substance in a solution requires the user to add the solvent of their choice in their models. There is no publicly available information about the consumption of this substance on a consumer level. On industrial sites, the substance is used for the manufacture of products in the following sectors: chemicals.
| pig-iron | kg | 'pig iron' is a metal. Pig iron contains about 90-95% of elemental iron together with several other elements mainly carbon, silicon, phosphorus, manganese, and sulfur – in varying proportions depending on the compositions of the raw materials and the mode of an operating blast furnace. It is a transition metal. It is an intermediate product, generated by smelting iron ore in a blast furnace. It can be used in the following applications and/or processes: in an electric arc furnace for steelmaking, in foundries for producing ductile iron castings, in foundry pig iron in grey iron castings.
| pineapple | kg | The product 'pineapple' is a fruit. It is a perennial crop.
| pinto-bean-seed-for-sowing | kg | The product 'pinto bean seed, for sowing' is a seed. This seed product is used for plant propagation. The seed produced at the farm is transported to the processing centre, treated (pre-cleaning, cleaning, eventually drying, chemical dressing (for integrated production) and bag filling), stored and afterwards transported to the regional storage centre.
| pinto-bean | kg | The product 'pinto bean' is a pulse. It is an annual crop.
| pipeline-liquid-manure | km*year | This is an immobile infrastructure, representing the construction and installation of a pipeline that is used for belowground liquid manure transportation. It is made of steel coated by plastic, polyethylene and polyurethane, and it has a lifetime of 30 years. The process includes production of the pipes, their transport at the different parts from the factory to the place of installation, the excavation for the installation, and the decommissioning of the pipeline. Infrastructure of the factory is not included.
| pipeline-natural-gas-high-pressure-distribution-network | km | This is an immobile infrastructure, representing the construction and the installations of a pipeline that is used for natural gas distribution in the high and middle pressure distribution network. It is made of steel, polyethylene and cast iron, having a total length of 6,380 km. It has a lifetime capacity of 765,000,000 MJ and a lifetime of 40 years. The process includes production of the pipes, their transport at the different parts from the factory to the place of installation, the excavation for the installation, and the decommissioning of the pipeline. Infrastructure of the factory is not included.
| pipeline-natural-gas-long-distance-high-capacity-offshore | km | This is an immobile infrastructure, representing the construction of a pipeline, high capacity that is used for natural gas distribution in long distances. The infrastructure is made of steel and concrete, with a 1000mm diameter, and it remains in the sea at the end of the lifetime. It has a capacity of 1.6 Mio. Nm3 gas per hour and a lifetime of 45 years. The process includes building materials, fuel burned in the machinery, land transformation, emissions and decommission.
| pipeline-natural-gas-long-distance-high-capacity-onshore | km | This is an immobile infrastructure, representing the construction of a pipeline, high capacity that is used for natural gas distribution in long distances. It has a 1219mm diameter and a 12.3mm thickness, with a capacity of 1.1 Mio. Nm3 gas per hour. It has a lifetime of 40 years, while after this period, half of the pipelines are disposed and the other half stays in the soil. The process includes building materials, fuel burned in the machinery, land transformation, helicopter used for inspection and decommission.
| pipeline-natural-gas-long-distance-low-capacity-onshore | km | This is an immobile infrastructure, representing the construction of a pipeline, low capacity that is used for natural gas distribution in long distances. It has a 950mm diameter and a 10mm thickness, with a capacity of 0.8 Mio. Nm3 gas per hour. It has a lifetime of 40 years, while after this period, half of the pipelines are disposed and the other half stays in the soil. The process includes building materials, fuel burned in the machinery, land transformation, helicopter used for inspection and decommission.
| pipeline-natural-gas-low-pressure-distribution-network | km | This is an immobile infrastructure, representing the construction of a pipeline that is used for natural gas distribution in a low pressure distribution network. The infrastructure has a lifetime of 40 years and a lifetime capacity of 4,320,000,000 MJ. The process includes building materials, their transport, land transformation and decommission of the pipeline.
| pipeline-petroleum-offshore | km | This is an immobile infrastructure, representing the construction of a pipeline that is used for petroleum distribution in the sea. The infrastructure has a lifetime of 30 years. The process includes building materials, land use, energy and water consumption, emissions and decommission of pipelines.
| pipeline-petroleum | km | This is an immobile infrastructure, representing the construction of a pipeline that is used for petroleum distribution. The process includes building materials, land use, energy and water consumption and decommission of pipelines.
| piperidine | kg | piperidine' is an organic substance with a CAS no. : 000110-89-4. It is called 'piperidine' under IUPAC naming and its molecular formula is: C5H11N. It is liquid under normal conditions of temperature and pressure and appears as a colorless liquid with a sweet, floral odor. It is modelled as a pure substance. Modelling this substance in a solution requires the user to add the solvent of their choice in their models. There is no publicly available information about the consumption of this substance on a consumer level. On industrial sites, the substance is used for the manufacture of products in the following sectors: chemicals, rubber products and plastic products.
| pitch-despergents-in-paper-production | kg | The product 'pitch despergents, in paper production' represents substances that can be used for the binding of sticky material (pitch) that usually contain resins from wood. Wood chips contain about 1 to 5% of pitch material. A pitch despergent has the aim to avoid that these pitch materials are deposited onto the papermaking equipment. Substances used as pitch despergents include latex, talc, components of defoamers, and aluminium sulphate. For the production of 'pitch despergents, in paper production' equal shares of aluminium sulfate, powder, latex and malusil are used.
| pitch | kg | 'pitch' is an organic substance with a CAS no. : viscoelastic polymer which can be fossil or non-fossil, derived from petroleum, coal tar or plants. It is mainly used in the construction industry. It is called '' under IUPAC naming and its molecular formula is: . It is liquid under normal conditions of temperature and pressure. It is modelled as a mix of hydrocarbons. Modelling this substance in a solution requires the user to add the solvent of their choice in their models. There is no publicly available information about the consumption of this substance on a consumer level. There is no publicly available information about the consumption of this substance on industrial sites.
| planing-mill | unit | This is an immobile infrastructure, representing the construction of a planing mill. The infrastructure represents a medium sized planing mill, with a total output of 1,250,000 m3 planed timber in a lifetime of 50 years. The process includes land use, building material and their decommission. The space for storing dried wood before and after planing and for packageing is included.
| planning-cogen-unit-mini-chp-plant | unit | This is delivering the planning of a cogeneration unit used in a mini combined heat and power (CHP) plant. An engineer is assigned with the planning of the entire CHP plant and receives a fee in the order of 15% of the investment costs. These amount to about 20'000 CHF for a mini CHP plant. The engineering work in the office and the project-related car trips result in a primary energy purchase. This energy is estimated via the planning costs (3'000 CHF) with an energy intensity of 2.4 MJ/CHF and divided into 40% heating oil, 10% fuel and 50% electricity. Since installation and commissioning require only a few working hours, this share is neglected here. The process includes the most important materials used for production, transport of these materials, energy and water consumption needed for the production.
| planning-heat-and-power-co-generation-unit-160kw-electrical | unit | This is delivering the planning of a heat and power co-generation unit, 160kW electrical. The infrastructure represents an existing natural gas cogeneration plant with a capacity of 160 kW. An engineer is assigned with the planning of the entire CHP plant and receives a fee in the order of 15% of the investment costs. For a CHP plant of the size of 160 kWel, these costs amount to about 425'000 CHF (average value). The engineering work in the office and the project-related car journeys result in primary energy consumption. This energy is estimated via the planning costs (63'750 CHF) with an energy intensity of 2.4 MJ/CHF and divided into 40% heating oil, 10% fuel and 50% electricity.
| planting-sugarcane | ha | The mechanized planting is performed with billet cane. Activity comprises the furrow oppening, billets and fertiliser applicatin, and furrow closing. The operation time is 1.21 hours per ha and the diesel fuel consumption is 19.53 L diesel per hour of effective operation.
| planting-tree | unit | This is delivering the service of a planting tree. The infrastructure consists of 2,500 trees / ha. The process includes agricultural machinery used for planting and the fuels to operate them while it excludes fertiliser, plant protection or grass seeds.
| planting-with-starter-fertiliser-by-no-till-planter | ha | Application of seeds and starter fertiliser in the field with a tractor of 250 hp and 10771 kg coupled to an implement that weighs 16000 kg. The implement can be used to fertilising besides seeding. In this case, both activities are made in the same operation. The operation time is 0.21 h/ha and fuel consumption 18 liters per hour. ![image](https://db3.ecoinvent.org/images/df354e48-72e9-4b57-beab-ad99f0af4c63)
| planting | ha | This is delivering the service of 'planting' on an area of one hectare. It includes the use of diesel powered mobile infrastructure (tractors, machinery). Diesel combustion linearly affects direct emissions. Hence, a user can model the right amount of this service by using information on diesel consumption. For example: If within the user's model diesel consumption is 30 kg/ha while in this service it is 15 kg/ha, the user can model with 2 ha of this service.
| plaster-mixing | kg | The service "plaster mixing" represents the mixing of 1 kg of ready-mixed plaster. The plaster mixing process includes only the energy (electricity) for the operation and the equipment. Therefore the raw materials as for example cement, hydraulic and/or hydrated lime and water must be added.
| plastic-flake-consumer-electronics-for-recycling | kg | 'plastic flake, consumer electronics, for recycling' is a solid waste under the category of industrial wastes. It is primarily generated in grinding and shredding of consumer electronics. 'plastic flake, consumer electronics, for recycling' contain the following fractions: 100% plastic flake. By the database default (and per unit of reference product),'plastic flake, consumer electronics, for recycling' has 0% water on wet mass basis (100% dry matter) and it has no Carbon content. It has a lower heating value of 34.78 MJ/kg . This kind of by-product (recyclable or waste) is generated from ordinary transforming activities, and as such can be considered for modelling waste outputs of comparable composition. In the ecoinvent database, this by-product is used in the following processes: plastic granulate production, unspecified, recycled, formal sector; plastic granulate production, unspecified, recycled, informal sector. This by-product can be modelled on two levels: treatment activity and market activity. The former one refers to the specific technology treating the by-product while the latter level represents a mix of treatments. Users are encouraged to inspect the modelling assumptions of the treatment activities and when selecting the market to additionally inspect the treatment mix. Collection and transportation of this by-product is accounted in the respective market activity, users are advised to inspect and modify the average transportation distances for a case specific modelling.
| plastic-granulate-unspecified-recycled | kg | 'plastic granulate, unspecified, recycled', is a plastic product of fossil origin, it is not biodegradable and it is a thermoplastic material. This product consists of 100% recycled material. The product is used in the following applications and sectors: The input of plastic does not correspond to a specific type of plastic, as the activity models a generic recycled thermoplastic material.
| plastic-processing-factory | unit | This is an immobile infrastructure, representing the construction of a plastic processing factory. The infrastructure is based on an approximation of a company producing plastic tubes and plastic components. The yearly production is 27,000 tons and its life time is assumed to be 50 years. The process includes building construction, machine production, their decommission and land use.
| plastic-tunnel | m2 | This represents the production of 'plastic tunnel' measuring one m2. The tunnel is unheated, made out of EVA (ethylene vinyl acetate) and is expected to have a lifetime of 25 years. End-of-life of this product is also accounted for.
| plasticiser-for-concrete-based-on-sulfonated-melamine-formaldehyde | kg | 'plasticiser, for concrete, based on sulfonated melamine formaldehyde' is an organic substance with a CAS no. : . It is called 'which can be added to concrete to make it more flexible, thus increase its plasticity and to decrease its viscosity. Therefore its workability and strength are improved' under IUPAC naming and its molecular formula is: . It is a solid or a low volatility liquid under normal conditions of temperature and pressure. It is modelled in 14 weight-% water. Modelling this substance in a solution requires the user to add the solvent of their choice in their models. There is no publicly available information about the consumption of this substance on a consumer level. There is no publicly available information about the consumption of this substance on industrial sites.
| platinum-group-metal-concentrate | kg | 'platinum group metal concentrate' is a metal. It has a 8.75E-05 platinum content, which is a transition metal. It is the direct product from mining and beneficiation. It is in a form of powder. It can be used in the following applications and/or processes: pressed and bonded sputtering targets, as platinum ink for screen printing of platinum thin film layers and in Chemical Vapor Deposition (CVD) and Physical Vapor Deposition (PVD) processes, also useful in any application where high surface areas are desired such as water treatment and in fuel cell and solar applications.
| platinum | kg | 'platinum' is a metal. It is silvery-white, hard, extremely dense and it is a transition metal. It is a direct product of the joint production of palladium, nickel, copper, and rhodium, and it is a by-product of platinum group metal mine operation, ore with high palladium content. It can be used in the following applications and/or processes: jewelery manufacturing, catalytic converters, metal alloys, other industrial applications.
| plug-inlet-and-outlet-for-computer-cable | unit | This is an infrastructure, representing the product of a typical set of plugs, inlet and outlet for an electric computer power cord. Its production represents a inlet plug with pins that has a mass of 0.0293 kg and 0.0292 kg for the outlet plug. It includes all materials necessary to construct it and energy consumption during manufacturing.
| plug-inlet-and-outlet-for-network-cable | unit | This is an infrastructure, representing the product of a typical set of plugs, inlet and outlet, for a computer network cable. Its production represents a two plugs (2 identical ones) set, with a mass of 0.0086 kg. It includes all materials necessary to construct it and energy consumption during manufacturing.
| plug-inlet-and-outlet-for-printer-cable | unit | This is an infrastructure, representing the product of a typical set of plugs, inlet and outlet, for a printer cable. Its production represents a a inlet plug with a mass of 0.0395 kg and a outlet plug of 0.050 kg. It includes all materials necessary to construct it and energy consumption during manufacturing.
| plywood | m3 | The product of 'plywood' represents an engineered wood product. It is not specific to a type of plywood by number and height of the wood layers but represents a generic product. Plywood is made out of glued veneers. Veneers are thin sheets of wood obtained by sawing, cutting, or peeling. Plywood is used as a construction material.
| pointing-device-optical-mouse-with-cable | unit | This is an infrastructure, representing the product of an optical mouse with cable. Its production represents a typical optical computer mouse used at home or in an office based on a Logitech Optical Mouse USB manufactured in 2002 with a total mass 0.120 kg. It includes all materials necessary to construct it and energy consumption during manufacturing.
| polar-fleece-energy-use-only | kg | This product is a "polar fleece, energy use only", a synthetic textile made by polyester. The process includes only the energy and heat consumption needed for its production. Thus, it should be used with the input of 1 kg of polyester yarn. It can be used in following applications: as a piece of cloth in air filter production.
| polarizer-liquid-crystals-and-colour-filters-for-liquid-crystal-display | kg | This product is used in the production of a liquid crystal (LCD) display. A polarizer controls the brightness of the pixels of a liquid crystal display while the colour filter filters the backlight in such a way that the required colour is projected on the screen. Main data are based on information in a US-EPA LCA study about LCD and CRT production. The data represent the respective efforts for a 15-inch LCD computer screen, as it is produced in Japan in the late 1990s.
| pollutant-from-rail-ballast | kg | 'pollutant from rail ballast' is a solid waste under the category of industrial wastes. It is primarily generated in end-of-life of railway track. 'pollutant from rail ballast' contain the following fractions: 100% polluted rail ballast residue. By the database default (and per unit of reference product),'pollutant from rail ballast' has 0% water on wet mass basis (100% dry matter) and it has no Carbon content. It has no heating value. This kind of by-product (recyclable or waste) is generated from ordinary transforming activities, and as such can be considered for modelling waste outputs of comparable composition. In the ecoinvent database, treatment option/s for this by-product include: deposition (residual material landfill). Based on the aforementioned treatments, this by-product receives, it is a hazardous waste. This by-product can be modelled on two levels: treatment activity and market activity. The former one refers to the specific technology treating the by-product while the latter level represents a mix of treatments. Users are encouraged to inspect the modelling assumptions of the treatment activities and when selecting the market to additionally inspect the treatment mix. Collection and transportation of this by-product is accounted in the respective market activity, users are advised to inspect and modify the average transportation distances for a case specific modelling.
| polyacrylamide | kg | polyacrylamide' is a polymer of fossil origin, the monomer with the CAS no. : 000079-06-1 is called 'prop-2-enamide' under IUPAC naming and its molecular formula is: C3H5NO. This product is 100% virgin material with no content of recycled material. It is predominately used in water treatment.
| polyaluminium-chloride | kg | This product is mainly used for water treatment. This includes the use of polyaluminium chloride for treatment of drinking water, wastewater, industrial water and swimming pool water (DE DIETRICH SAS 2012). Reference(s): Gendorf (2016) Umwelterklärung 2015, Werk Gendorf Industriepark, www.gendorf.de DE DIETRICH SAS. 2012. The effective technology for water purification is PolyAluminium Chloride (PAC). Retrieved from:.researchgate.net%2Ffile.PostFileLoader.html%3Fid%3D559be0186307d9a9458b4567%26assetKey%3DAS%253A273808835973121%25401442292521157&usg=AFQjCNEn4gi4dcFB51Np02i8xJI-4CnxIg&sig2=S53kaaF9n4vVB7tpdbSqSQ&bvm=bv.141320020,d.d24, accessed 12Dec2016
| polybutadiene | kg | 'polybutadiene', is a plastic product of fossil origin, it is not biodegradable and it is a thermoset material. This product consists of 100% virgin material with no content of recycled material. The product is used in the following applications and sectors: major application is in tyres production, as well as into side walls and treads. Other applications are golf ball cores, inner tubes of hoses for sandblasting, and covers for pneumatic and water hoses. It is also common to be used as a toughening agent in plastics, in particular in high-impact polystyrene (HIPS) and acrylonitrile-butadiene-styrene (ABS).
| polycarbonate | kg | 'polycarbonate', is a plastic product of fossil origin, it is not biodegradable and it is a thermoplastic material. This product consists of 100% virgin material with no content of recycled material. The product is used in the following applications and sectors: alternative for glass for applications (eyewear, bulletproof glass) building and construction sector (e.g., improving insulation and lightning), electrical and electronics (e.g., large flat screens and monitors, Digital Disks, consumer electronics equipment and fuse boxes as well as the large market of optical data storage), automotive industry (e.g., mirror and headlamp houses), domestic appliances, packaging, 3D printed models, medical devices as well as leisure and safety (e.g., goggles, helmet).
| polycarboxylates-40percent-active-substance | kg | polycarboxylates, 40% active substance' is polymer of fossil origin. This product is 100% virgin material with no content of recycled material. It is predominately used in soap, cleaning preparations, perfumes and toilet preparations.
| polydimethylsiloxane | kg | Polydimethylsiloxane is a silicon oil. This product can be both sold in oil and water emulsions (Kakhia n.d.). Silicon oils are generally used as lubricants for industrial and military applications, given their high usability in combination with aluminum, brass and bronze. Silicone oils can also be used in the production of lubricating greases (Mang et al. 2011).
| polyester-complexed-starch-biopolymer | kg | 'polyester-complexed starch biopolymer', is a plastic product of 35% bio origin, it is biodegradable and it is a thermoplastic material. This product consists of 100% virgin material with no content of recycled material. The product is used in the following applications and sectors: to enhance hydrophobicity as well as mechanical and thermal properties of compounded products. The crystalline structure of starch granules has to be disintegrated prior to its use in applications (e.g., production of thin films and bags).
| polyester-resin-unsaturated | kg | 'polyester resin, unsaturated', is a plastic product of fossil origin, it is not biodegradable and it is a thermoset material. This product consists of 100% virgin material with no content of recycled material. The product is used in the following applications and sectors: coatings, adhesives, manufacturing of large glass fiber reinforced plastic articles like sanitary-ware, tanks, pipes, gratings, and high performance components for the marine and transportation industry such as closure panels, body panels, fenders, boat hulls and decks.
| polyethylene-high-density-granulate-recycled | kg | recycled high-density polyethylene (HDPE) granulates, i.e., pellets that that can be used in manufacturing
| polyethylene-high-density-granulate | kg | 'polyethylene, high density, granulate', is a plastic product of fossil origin, it is not biodegradable and it is a thermoplastic material. This product consists of 100% virgin material with no content of recycled material. The product is used in the following applications and sectors: packaging material including crates, trays, bottles, food packaging, jerry cans, drums, industrial bulk containers etc, food containers, toys, petrol tanks, industrial wrapping and film, fibres and textiles like in ropes, fishing and sport nets, nets for agricultural use, industrial and decorative fabrics, pipes, wiring and cables.
| polyethylene-linear-low-density-granulate | kg | 'polyethylene, linear low density, granulate', is a plastic product of fossil origin, it is not biodegradable and it is a thermoplastic material. This product consists of 100% virgin material with no content of recycled material. The product is used in the following applications and sectors: mainly used as films, e.g. for the production of plastic bags, packaging material, and agricultural films. It is also used for electrical cable coating.
| polyethylene-low-density-granulate | kg | 'polyethylene, low density, granulate', is a plastic product of fossil origin, it is not biodegradable and it is a thermoplastic material. This product consists of 100% virgin material with no content of recycled material. The product is used in the following applications and sectors: mainly used as films, e.g. for the production of plastic bags, packaging material, and agricultural films. It is also used for electrical cable coating.
| polyethylene-pipe-corrugated-dn-75 | m | The product "polyethylene pipe, corrugated, DN 75" represents an extruded polyethylene tube with a mass of 0.33 kg/m. It is corrugated on the outside, and plane on the inside. This product is a typical component used for a ventilation system in a multi family house. The house considered in the investigation includes 6 flats with 130 m2 floor area each and a ventilation rate of 120 m3/h.
| polyethylene-pipe-dn-200-sdr-41 | m | The product "polyethylene pipe, DN 200, SDR 41" represents an extruded polyethylene tube with 5mm wall thickness and a mass of 3 kg/m. This product is a typical component used for a ventilation system in a multi family house. The house considered in the investigation includes 6 flats with 130 m2 floor area each and a ventilation rate of 120 m3/h.
| polyethylene-terephthalate-granulate-amorphous-recycled | kg | recycled polyethylene terephthalate (PET) granulates of amorphous
| polyethylene-terephthalate-granulate-amorphous | kg | 'polyethylene terephthalate, granulate, amorphous', is a plastic product of fossil origin, it is not biodegradable and it is a thermoplastic material. This product consists of 100% virgin material with no content of recycled material. The product is used in the following applications and sectors: fibres, films and bottles.
| polyethylene-terephthalate-granulate-bottle-grade-recycled | kg | recycled polyethylene terephthalate (PET) granulates of bottle grade. For bottle grade, the viscosity of the recycled flakes is increased to a comparable level of primary PET by solid state polymerization.”
| polyethylene-terephthalate-granulate-bottle-grade | kg | 'polyethylene terephthalate, granulate, bottle grade', is a plastic product of fossil origin, it is not biodegradable and it is a thermoplastic material. This product consists of 100% virgin material with no content of recycled material. The product is used in the following applications and sectors: a broad range of applications, particularly for food contact applications such as beverage bottles.
| polylactide-granulate | kg | 'polylactide, granulate', is a plastic product of bio origin, it is biodegradable and it is a thermoplastic material. This product consists of 100% virgin material with no content of recycled material. The product is used in the following applications and sectors: plastic films, bottles, cups for cold drinks, stiff packages like clamshells as well as degradable films. It can be processed on standard equipment and used in injection molding, injection stretch blow molding, and for the production of blown and cast films, biaxially oriented films, or transformed to extrusion paper-coating compounds, etc.
| polymer-foaming | kg | This is delivering the service of 'polymer foaming'. Foams are generated by adding physical (gases and low-boiling compounds) or chemical blowing agents (gas-releasing compounds) to the polymer. In principle, all polymers can be foamed but only a limited number of materials have been employed in the manufacture of foams, such as the thermoplastics polystyrene, poly(vinyl chloride), and low-density polyethylene (LDPE), as well as phenolic and polyurethane resins. In the service of foaming, 1 kg of input corresponds to 1 kg of expanded plastics. The converted amount of plastics is not included into the dataset. Thus, it should be used along 1 kg of plastic that can be foamed(usually polystyrene).
| polymethyl-methacrylate-beads | kg | 'polymethyl methacrylate, beads', is a plastic product of fossil origin, it is not biodegradable and it is a thermoplastic material. This product consists of 100% virgin material with no content of recycled material. The product is used in the following applications and sectors: light transmission, applications where lasting beautiful appearances are important, such as on furniture or kitchen or bath walls or cabinet facades, double-glazing improvements to increase the thermal insulation of windows in large buildings and greenhouses, ceiling construction.
| polymethyl-methacrylate-sheet | kg | 'polymethyl methacrylate, sheet', is a plastic product of fossil origin, it is not biodegradable and it is a thermoplastic material. This product consists of 100% virgin material with no content of recycled material. The product is used in the following applications and sectors: light transmission, applications where lasting beautiful appearances are important, such as on furniture or kitchen or bath walls or cabinet facades, double-glazing improvements to increase the thermal insulation of windows in large buildings and greenhouses, ceiling construction.
| polyol | kg | 'polyol', is a plastic product of fossil origin. It is a precursor substance meant to be used for the further production of plastics. The product is used in the following applications and sectors: as coatings, flexible foams, rigid foams and elastomers. Other fields of application include construction, transport, clothing, shoes, bedding, furniture, refrigerators and freezers.
| polyphenylene-sulfide | kg | 'polyphenylene sulfide', is a plastic product of fossil origin. It is a precursor substance meant to be used for the further production of plastics. The product is used in the following applications and sectors: in automotive market as alternative for metal, thermosets and other types of plastic, in more demanding applications, ideal choice for automotive parts exposed to high temperatures, automotive fluids, or mechanical stress.
| polypropylene-granulate | kg | 'polypropylene, granulate', is a plastic product of fossil origin, it is not biodegradable and it is a thermoplastic material. This product consists of 100% virgin material with no content of recycled material. The product is used in the following applications and sectors: one of the top three widely used polymers today with extremely wide range of applications as plastic or as fiber, either transparent or pigmented, such as food packaging, textiles, automotive components, furniture market, medical devices, and consumer goods.
| polystyrene-expandable | kg | 'polystyrene, expandable', is a plastic product of fossil origin, it is not biodegradable and it is a thermoplastic material. This product consists of 100% virgin material with no content of recycled material. The product is used in the following applications and sectors: thermal insulation in buildings, road construction, sound insulation, packaging, food packaging to maintain the temperature of hot or cold food and prevent spoilage, protection for valuable and fragile goods, crash helmets, windsurfing boards
| polystyrene-extruded | kg | 'polystyrene, extruded', is a plastic product of fossil origin, it is not biodegradable and it is a thermoplastic material. This product consists of 100% virgin material with no content of recycled material. The product is used in the following applications and sectors: used to form plates, sheet, or foam boards. In a secondary process step extruded sheet can be thermoformed, for example into disposables such as trays and containers.
| polystyrene-foam-slab-10percent-recycled | kg | polystyrene foam slab, 10% recycled', is a plastic product of fossil origin, it is not biodegradable and it is a thermoplastic material. This product consists of 90% virgin material and 10% recycled content (same material, polystyrene). The product is used in the following applications and sectors: insulation for wall and roof applications.
| polystyrene-foam-slab-for-perimeter-insulation | kg | 'polystyrene foam slab for perimeter insulation', is a plastic product of fossil origin, it is not biodegradable and it is a thermoplastic material. This product consists of 100% virgin material with no content of recycled material. The product is used in the following applications and sectors: for perimeter insulation.
| polystyrene-foam-slab-with-graphite-6percent-recycled | kg | 'polystyrene foam slab with graphite, 6% recycled', is a plastic product of fossil origin, it is not biodegradable and it is a thermoplastic material. This product consists of 94% virgin material and 6% recycled content. The product is used in the following applications and sectors: enhanced thermal insulation for wall and roof applications.
| polystyrene-foam-slab | kg | 'polystyrene foam slab', is a plastic product of fossil origin, it is not biodegradable and it is a thermoplastic material. This product consists of 100% virgin material with no content of recycled material. The product is used in the following applications and sectors: engineering resin blends with polyphenylene oxide for the automotive industry, electrical appliances, and electronics.
| polystyrene-general-purpose | kg | 'polystyrene, general purpose', is a plastic product of fossil origin, it is not biodegradable and it is a thermoplastic material. This product consists of 100% virgin material with no content of recycled material. The product is used in the following applications and sectors: many applications such as food and non-food packaging, disposable cups and cutlery, furniture, toys and consumer goods, as well as electronics and appliances.
| polystyrene-high-impact | kg | 'polystyrene, high impact', is a plastic product of fossil origin, it is not biodegradable and it is a thermoplastic material. This product consists of 100% virgin material with no content of recycled material. The product is used in the following applications and sectors: many applications such as food and non-food packaging, disposable cups and cutlery, furniture, toys and consumer goods, as well as electronics and appliances. It is also used to make engineering resin blends with polyphenylene oxide for the automotive industry, electrical appliances, and electronics.
| polystyrene-scrap-post-consumer | kg | 'polystyrene scrap, post-consumer' is a solid waste under the category of industrial wastes. It is primarily generated in collection of post-consumer polystyrene scrap . 'polystyrene scrap, post-consumer' contain the following fractions: 100% polystyrene fraction with potential impurities. By the database default (and per unit of reference product),'polystyrene scrap, post-consumer' has 0% water on wet mass basis (100% dry matter) and Carbon present is of only fossil origin (92.26% on a dry matter basis). It has a lower heating value of 38.67 MJ/kg . This kind of by-product (recyclable or waste) it can be generated by both ordinary transforming and treatment activities. In the ecoinvent database, this by-product is used in the following processes: clay brick production; polystyrene foam slab production, 10% recycled; polystyrene foam slab production, 100% recycled; polystyrene foam slab production, 45% recycled; polystyrene foam slab with graphite, 6% recycled. This by-product can be modelled on two levels: treatment activity and market activity. The former one refers to the specific technology treating the by-product while the latter level represents a mix of treatments. Users are encouraged to inspect the modelling assumptions of the treatment activities and when selecting the market to additionally inspect the treatment mix. Collection and transportation of this by-product is accounted in the respective market activity, users are advised to inspect and modify the average transportation distances for a case specific modelling.
| polysulfide-sealing-compound | kg | "polysulfide, sealing compound" is an inorganic chemical substance. It is produced by heating a mixture of filling material, chemicals, polyurethane, and a hardening paste. It can be used in the following applications: mainly as sealing compound in the glazing production.
| polysulfone | kg | 'polysulfone', is a plastic product of fossil origin, it is not biodegradable and it is a thermoplastic material. This product consists of 100% virgin material with no content of recycled material. The product is used in the following applications and sectors: household water faucets, electric, and electronic applications.
| polyurethane-adhesive | kg | Polyurethane adhesive (PUR adhesive or PUR glue) is a formaldehyde-free adhesive which is used in engineered wood products such as crosslaminated timber (CLT). Formaldehydes in indoor applications are often associated with concerns of their emissions to ambient air and effects on human health. In PUR adhesive isocyanate is used instead of formaldehyde. The hardening of PUR is induced by the moisture in the wood. The hardened glue is resistant to moisture and hydrolysis. Reference(s): Messmer, Annika & Chaudhary, Abhishek. (2015). Life cycle assessment of adhesives used in wood constructions. Masterthesis, ETH Zürich.
| polyurethane-flexible-foam-flame-retardant | kg | This product refers to 1 kg of polyurethane (CAS 9009-54-5) as flexible foam. Due to the added melamine, it acts as a flame retardant. Since this flame retardant is nonhalogenated, it is applied more and more frequently.
| polyurethane-flexible-foam | kg | polyurethane, flexible foam', is a plastic product of fossil origin, it is not biodegradable and it is a mostly thermoset, but thermoplastic polyurethane is also available material. This product consists of 100% virgin material with no content of recycled material. The product is used in the following applications and sectors: furniture manufacturing (e.g. matresses, upholstery, cushioning), lamination of fabrics, paddings in ski and sports boots, underlinings in the purse making industry, automotive industry ( e.g. sun visor fillings) and sound absorption materials for passenger, engine, and trunk compartments, sealing and filter materials in the ventilation system, packaging material for fragile goods, thermal insulation of heat accumulators and pipes, noise insulation, filter for liquids, household applications like sponges, adhesive, sealing, and jointing tapes, carpet padding, doormats, cleaning brush.
| polyurethane-rigid-foam | kg | polyurethane, rigid foam', is a plastic product of fossil origin, it is not biodegradable and it is a mostly thermosets, but thermoplastic PU also available material. This product consists of 100% virgin material with no content of recycled material. The product is used in the following applications and sectors: thermal insulation, bear mchanical loads, appliances (refrigerators, freezers), insulation boards (with and without facings), composite panels (mostly with metal facings), pipe insulation (as insulating, shells or as composites), insulated containers, and in situ foam (spray foam).
| polyvinylchloride-bulk-polymerised | kg | 'polyvinylchloride, bulk polymerised', is a plastic product of fossil origin, it is not biodegradable and it is a thermoplastic material. This product consists of 100% virgin material with no content of recycled material. The product is used in the following applications and sectors: Building products (window frames and other profiles, floor and wall coverings, roofing sheets, linings for tunnels, swimming-pools and reservoirs), piping (water and sewerage pipes and fittings, and ducts for power and telecommunications), coatings (tarpaulins, rainwear and corrugated metal sheets), insulation and sheathing for low voltage power supplies, telecommunications, appliances, and automotive applications, packaging, pharmaceuticals, food and confectionery, water and fruit juices, labels, presentation trays, automotive applications (cables, underbody coating and interior trimmings), medical products (blood bags, transfusion tubes and surgical gloves), leisure products (garden hoses, footwear, inflatable pools, tents).
| polyvinylchloride-emulsion-polymerised | kg | 'polyvinylchloride, emulsion polymerised', is a plastic product of fossil origin, it is not biodegradable and it is a thermoplastic material. This product consists of 100% virgin material with no content of recycled material. The product is used in the following applications and sectors: Building products (window frames and other profiles, floor and wall coverings, roofing sheets, linings for tunnels, swimming-pools and reservoirs), piping (water and sewerage pipes and fittings, and ducts for power and telecommunications), coatings (tarpaulins, rainwear and corrugated metal sheets), insulation and sheathing for low voltage power supplies, telecommunications, appliances, and automotive applications, packaging, pharmaceuticals, food and confectionery, water and fruit juices, labels, presentation trays, automotive applications (cables, underbody coating and interior trimmings), medical products (blood bags, transfusion tubes and surgical gloves), leisure products (garden hoses, footwear, inflatable pools, tents).
| polyvinylchloride-suspension-polymerised | kg | 'polyvinylchloride, suspension polymerised', is a plastic product of fossil origin, it is not biodegradable and it is a thermoplastic material. This product consists of 100% virgin material with no content of recycled material. The product is used in the following applications and sectors: Building products (window frames and other profiles, floor and wall coverings, roofing sheets, linings for tunnels, swimming-pools and reservoirs), piping (water and sewerage pipes and fittings, and ducts for power and telecommunications), coatings (tarpaulins, rainwear and corrugated metal sheets), insulation and sheathing for low voltage power supplies, telecommunications, appliances, and automotive applications, packaging, pharmaceuticals, food and confectionery, water and fruit juices, labels, presentation trays, automotive applications (cables, underbody coating and interior trimmings), medical products (blood bags, transfusion tubes and surgical gloves), leisure products (garden hoses, footwear, inflatable pools, tents).
| polyvinylfluoride-dispersion | kg | 'polyvinylfluoride, dispersion', is a plastic product of fossil origin, it is not biodegradable and it is a thermoplastic material. This product consists of 100% virgin material with no content of recycled material. The product is used in the following applications and sectors: suitable for outdoor coatings or laminates, used as flammability-lowering coatings of airplane interiors and photovoltaic module backsheets, in raincoats and metal sheeting.
| polyvinylfluoride-film | kg | polyvinylfluoride, film', is a plastic product of fossil origin, it is not biodegradable and it is a thermoplastic material. This product consists of 100% virgin material with no content of recycled material. The product is used in the following applications and sectors: Poly(vinyl fluoride) films are laminated to sheets of metal with special adhesives. The laminates are used for exterior siding on industrial and residential buildings. Pigmented films can be made in any colour. These films made from PVF have exceptional resistance to sunlight, chemical attack, and water adsorption. They are also extremely tough and have good abrasion resistance. Films can also be laminated to hardboard, paper, polystyrene, polyurethane, and other substrates. These laminates are used for wall coverings, aircraft cabin interiors, pipe covering, duct liners, as well as other applications. A weather-resistant PVF barrier is also resistant to abrasion, chemicals, solvents, and staining. Another application for PVF film is as a release sheeting in the molding of phenolic, epoxide, and polyester plastics, and as a release film for bag molding. It does not become brittle and strips easily from the mold.Toughness is maintained at elevated temperatures at all degrees of humidity and in contact with common solvents. The film has been used for photovoltaic applications because of its high transparency and resistance to solar radiation.
| polyvinylfluoride | kg | 'polyvinylfluoride', is a plastic product of fossil origin, it is not biodegradable and it is a thermoplastic material. This product consists of 100% virgin material with no content of recycled material. The product is used in the following applications and sectors: suitable for outdoor coatings or laminates, used as flammability-lowering coatings of airplane interiors and photovoltaic module backsheets, in raincoats and metal sheeting. .
| polyvinylidenchloride-granulate | kg | polyvinylidenchloride, granulate', is a plastic product of fossil origin, it is not biodegradable and it is a thermoplastic material. This product consists of 100% virgin material with no content of recycled material. The product is used in the following applications and sectors: monofilaments for the production of military combat boots and insoles, draperies and curtains, and filter applications, medical applications, e.g., colostomy bags are made of monolayer or multilayer structures (EVA-PVDC-EVA), packaging film, packaging of food, drugs, cosmetics, and other perishable or delicate products to extend shelf life.
| pomegranate | kg | ![image](https://db3.ecoinvent.org/images/9bcca367-7a93-4091-b759-2967058d7ff1)
| port-facilities | unit | This is delivering the service of construction, maintenance, land use and the decommission of one port. The service is based on the conditions at the Port of Rotterdam, in the Netherlands. It includes the construction material, energy use and disposal for excavation, transport of the deconstructed material, disposal of the materials, emissions and energy consumption.
| portachrom | kg | ‘portachrom’ is a product that belongs to the metal sector. It is produced from chromium containing concentrate after the beneficiation process. It can be used in the following applications and/or processes: as colouring agent in glass production.
| portafer | kg | 'portafer' is a metal. It is a brand name for ferric oxide. It is a direct product of mining, crushing and milling. It can be used in the following applications and/or processes: production of construction materials (50%) and coatings (28%), production of brown glass, as well as brown, black, green, red or yellow colors in glazes or enamels.
| potash-salt | kg | 'potash salt' is an inorganic substance with a CAS no. : . It is called 'which is supplying the nutrient of Potassium to the plants. It contains 10% K2O' under IUPAC naming and its molecular formula is: . It is solid under normal conditions of temperature and pressure. It is modelled as a pure substance. Modelling this substance in a solution requires the user to add the solvent of their choice in their models. There is no publicly available information about the consumption of this substance on a consumer level. There is no publicly available information about the consumption of this substance on industrial sites. Based on EU regulations (REGULATION (EU) 2019/1009), if this substance would be used as fertiliser, it could be labelled as N-P-K of: (0-0-8).
| potassium-carbonate | kg | 'potassium carbonate' is an inorganic substance with a CAS no. : 000584-08-7. It is called 'dipotassium;carbonate' under IUPAC naming and its molecular formula is: CK2O3. It is solid under normal conditions of temperature and pressure and it has no odor. It is modelled as a pure substance. Modelling this substance in a solution requires the user to add the solvent of their choice in their models. On a consumer level, is used in the following products: anti-freeze products and coating products. There is no publicly available information about the consumption of this substance on industrial sites.
| potassium-chloride-industrial-grade | kg | 'potassium chloride, industrial grade' is an inorganic substance with a CAS no. : 007447-40-7. It is called 'potassium;chloride' under IUPAC naming and its molecular formula is: ClK. It is solid under normal conditions of temperature and pressure and it has no odor. Other chemical components are sodium (typical 0.9), sulfate (2.0) magnesium (<0.1), calcium (<0.8), insolubles (<0.1) and moisture (0.3). Modelling this substance in a solution requires the user to add the solvent of their choice in their models. On a consumer level, is used in the following products: laboratory chemicals There is no publicly available information about the consumption of this substance on industrial sites.
| potassium-chloride-sludge | kg | Potassium chloride sludge is a by product of electrolysis processes from the spent electrolyte. It has a potassium content of 70% as K2O or 58% as potassium (K). It is further used in agriculture as a source of of potassium.
| potassium-chloride | kg | 'potassium chloride' is an inorganic substance with a CAS no. : 007447-40-7. It is called 'potassium;chloride' under IUPAC naming and its molecular formula is: ClK. It is solid under normal conditions of temperature and pressure and it has no odor. It is modelled as a pure substance. Modelling this substance in a solution requires the user to add the solvent of their choice in their models. On a consumer level, is used in the following products: laboratory chemicals There is no publicly available information about the consumption of this substance on industrial sites. Based on EU regulations (REGULATION (EU) 2019/1009), if this substance would be used as fertiliser, it could be labelled as N-P-K of: (0-0-52).
| potassium-hydroxide | kg | 'potassium hydroxide' is an inorganic substance with a CAS no. : 001310-58-3. It is called 'potassium;hydroxide' under IUPAC naming and its molecular formula is: HKO. It is solid under normal conditions of temperature and pressure and it has no odor. It is modelled as a pure substance. Modelling this substance in a solution requires the user to add the solvent of their choice in their models. On a consumer level, is used in the following products: washing & cleaning products, coating products, cosmetics and personal care products, pH regulators and water treatment products and perfumes and fragrances. There is no publicly available information about the consumption of this substance on industrial sites.
| potassium-nitrate-agricultural-grade | kg | 'potassium nitrate, agricultural grade' is an inorganic substance with a CAS no. : 007757-79-1. It is called 'potassium;nitrate' under IUPAC naming and its molecular formula is: KNO3. It is solid under normal conditions of temperature and pressure and it has no odor. It is modelled as a pure substance. Modelling this substance in a solution requires the user to add the solvent of their choice in their models. On a consumer level, is used in the following products: fertilisers, cosmetics and personal care products, anti-freeze products and washing & cleaning products. There is no publicly available information about the consumption of this substance on industrial sites.
| potassium-nitrate-industrial-grade | kg | 'potassium nitrate, industrial grade' is an inorganic substance with a CAS no. : 007757-79-1. It is called 'potassium nitrate' under IUPAC naming and its molecular formula is: KNO3. It is solid under normal conditions of temperature and pressure and appears as a colorless to white powder. It is modelled as a pure substance. Modelling this substance in a solution requires the user to add the solvent of their choice in their models. On a consumer level, is used in the following products: fertilisers, cosmetics and personal care products, anti-freeze products and washing & cleaning products. On industrial sites, the substance is used for the manufacture of products in the following sectors: formulation of mixtures and/or re-packaging, agriculture, forestry and fishing and scientific research and development. Based on EU regulations (REGULATION (EU) 2019/1009), if this substance would be used as fertiliser, it could be labelled as N-P-K of: (14-0-39).
| potassium-nitrate-technical-grade | kg | 'potassium nitrate, technical grade' is an inorganic substance with a CAS no. : 007757-79-1. It is called 'potassium nitrate' under IUPAC naming and its molecular formula is: KNO3. It is solid under normal conditions of temperature and pressure and appears as a colorless to white powder. It is modelled with 98% purity. Modelling this substance in a solution requires the user to add the solvent of their choice in their models. On a consumer level, is used in the following products: fertilisers, cosmetics and personal care products, anti-freeze products and washing & cleaning products. On industrial sites, the substance is used for the manufacture of products in the following sectors: formulation of mixtures and/or re-packaging, agriculture, forestry and fishing and scientific research and development. Based on EU regulations (REGULATION (EU) 2019/1009), if this substance would be used as fertiliser, it could be labelled as N-P-K of: (14-0-39).
| potassium-nitrate | kg | 'potassium nitrate' is an inorganic substance with a CAS no. : 007757-79-1. It is called 'potassium;nitrate' under IUPAC naming and its molecular formula is: KNO3. It is solid under normal conditions of temperature and pressure and it has no odor. It is modelled as a pure substance. Modelling this substance in a solution requires the user to add the solvent of their choice in their models. On a consumer level, is used in the following products: fertilisers, cosmetics and personal care products, anti-freeze products and washing & cleaning products. There is no publicly available information about the consumption of this substance on industrial sites. Based on EU regulations (REGULATION (EU) 2019/1009), if this substance would be used as fertiliser, it could be labelled as N-P-K of: (14-0-39).
| potassium-perchlorate | kg | 'potassium perchlorate' is an inorganic substance with a CAS no. : 007778-74-7. It is called 'potassium;perchlorate' under IUPAC naming and its molecular formula is: ClKO4. It is solid under normal conditions of temperature and pressure with no information available about its odor. It is modelled as a pure substance. Modelling this substance in a solution requires the user to add the solvent of their choice in their models. There is no publicly available information about the consumption of this substance on a consumer level. On industrial sites, the substance is used for the manufacture of products in the following sectors: pyrotechnics and medicine.
| potassium-permanganate | kg | 'potassium permanganate' is an inorganic substance with a CAS no. : 007722-64-7. It is called 'potassium;permanganate' under IUPAC naming and its molecular formula is: KMnO4. It is solid under normal conditions of temperature and pressure and it has no odor. It is modelled as a pure substance. Modelling this substance in a solution requires the user to add the solvent of their choice in their models. On a consumer level, is used in the following products: fire starters. On industrial sites, the substance is used for the manufacture of products in the following sectors: water treatment, medicine, chemicals and fruit preservation.
| potassium-sulfate | kg | 'potassium sulfate' is an inorganic substance with a CAS no. : 007778-80-5. It is called 'dipotassium;sulfate' under IUPAC naming and its molecular formula is: K2O4S. It is solid under normal conditions of temperature and pressure and it has no odor. It is modelled as a pure substance. Modelling this substance in a solution requires the user to add the solvent of their choice in their models. On a consumer level, is used in the following products: fertilisers and plant protection products There is no publicly available information about the consumption of this substance on industrial sites.
| potato-grading | kg | Potato grading' is a service that grades 1 kg of potatoes. A user employing this module should add the input material of 1 kg potatoes as well as any resulting waste.
| potato-haulm-cutting | ha | This is delivering the service of 'potato haulm cutting' on an area of one hectare. It includes the use of diesel powered mobile infrastructure (tractors, machinery). Diesel combustion linearly affects direct emissions. Hence, a user can model the right amount of this service by using information on diesel consumption. For example: If within the user's model diesel consumption is 30 kg/ha while in this service it is 15 kg/ha, the user can model with 2 ha of this service.
| potato-organic | kg | The product 'potato, organic' is a root vegetable. It is an annual crop.
| potato-planting | ha | This is delivering the service of 'potato planting' on an area of one hectare. It includes the use of diesel powered mobile infrastructure (tractors, machinery). Diesel combustion linearly affects direct emissions. Hence, a user can model the right amount of this service by using information on diesel consumption. For example: If within the user's model diesel consumption is 30 kg/ha while in this service it is 15 kg/ha, the user can model with 2 ha of this service.
| potato-seed-at-farm | kg | The product 'potato seed, at farm' is a seed (fresh matter). It is an annual crop.
| potato-seed-for-setting | kg | The product 'potato seed, for setting' is a seed. It is an annual crop. The seed produced at the farm is transported to the processing centre, treated (pre-cleaning, cleaning, eventually drying, chemical dressing (for integrated production) and bag filling), stored and afterwards transported to the regional storage centre.
| potato-seed-organic-at-farm | kg | The product 'potato seed, organic, at farm' is a seed. It is an annual crop. This product is produced through organic agricultural practices which do not include fertiliser and pesticide application.
| potato-seed-organic-for-setting | kg | The product 'potato seed, organic, for setting' is a seed. It is an annual crop. The seed produced at the farm is transported to the processing centre, treated (pre-cleaning, cleaning, eventually drying, chemical dressing (for integrated production) and bag filling), stored and afterwards transported to the regional storage centre. This product is produced through organic agricultural practices which do not include fertiliser and pesticide application.
| potato-seed-swiss-integrated-production-at-farm | kg | The product 'potato seed, Swiss integrated production, at farm' is a seed. It is an annual crop. Swiss integrated production refers to agriculture meeting the ecological requirements (ökologischer Leistungsnachweis, ÖLN) defined by the Swiss regulation on direct payments to agriculture (Direktzahlungsverordnung).
| potato-seed-swiss-integrated-production-for-setting | kg | The product 'potato seed, Swiss integrated production, for setting' is a seed. It is an annual crop. The seed produced at the farm is transported to the processing centre, treated (pre-cleaning, cleaning, eventually drying, chemical dressing (for integrated production) and bag filling), stored and afterwards transported to the regional storage centre. Swiss integrated production refers to agriculture meeting the ecological requirements (ökologischer Leistungsnachweis, ÖLN) defined by the Swiss regulation on direct payments to agriculture (Direktzahlungsverordnung).
| potato-starch | kg | The product 'potato starch' is a processed agricultural product with a water content of 20% by weight. The production steps include washing of the potatoes, chopping, separation of the potato fruit water, washing, refinering and finally drying of the starch.
| potato-swiss-integrated-production | kg | The product 'potato, Swiss integrated production' is a vegetable. It is an annual crop. Swiss integrated production refers to agriculture meeting the ecological requirements (ökologischer Leistungsnachweis, ÖLN) defined by the Swiss regulation on direct payments to agriculture (Direktzahlungsverordnung).
| potato | kg | The product 'potato' is a root vegetable. It is an annual crop. The ecoinvent database also contains this product from organic and Swiss integrated production.
| potentiometer-unspecified | kg | This is an electric component usually soldered to a printed wiring board (PWB) in electronic circuits. A potentiometer is a variable resistor. It usually is a three-terminal resistor with a sliding contact in the centre. If all three terminals are used, it can act as a voltage divider. Potentiometers are usually used to control the level of analog signals such as for volume control in audio equipment. For this product it is assumed that a typical potentiometer in electronic module has an average weight of 6.1 g.
| poultry-manure-dried | kg | 'poultry manure, dried' is a solid waste under the category of industrial wastes. It is primarily generated in drying and pelleting of poultry manure. 'poultry manure, dried' contain the following fractions: 100% poultry dried manure. By the database default (and per unit of reference product),'poultry manure, dried' has 13.5% water on wet mass basis (86.5% dry matter) and Carbon present is of only non-fossil origin (33.39% on a dry matter basis). It has no heating value. This kind of by-product (recyclable or waste) can be generated from ordinary transforming activities, and as such can be considered for modelling waste outputs of comparable composition. In the ecoinvent database, this by-product is used in the following processes: apple production; apricot production; asparagus seedling production, for planting; banana production; carrot production; coconut production, dehusked; coffee green bean production, robusta; lemon production; linseed production; maize grain production; mandarin production; nutrient supply from poultry manure, dried; oat production; olive production; orange production, fresh grade; palm fruit bunch production; peach production; pear production; potato production; rape seed production; seed-cotton production, conventional; sugar beet production; sugarcane production; sunflower production; sweet corn production; tea production, dried; tilapia production, extensive aquaculture, in pond; tomato production, fresh grade, open field; wheat production; white asparagus production. This by-product can be modelled on two levels: treatment activity and market activity. The former one refers to the specific technology treating the by-product while the latter level represents a mix of treatments. Users are encouraged to inspect the modelling assumptions of the treatment activities and when selecting the market to additionally inspect the treatment mix. Collection and transportation of this by-product is accounted in the respective market activity, users are advised to inspect and modify the average transportation distances for a case specific modelling.
| poultry-manure-fresh | kg | 'poultry manure, fresh' is a solid waste under the category of industrial wastes. It is primarily generated in livestock activities of chicken. 'poultry manure, fresh' contain the following fractions: 100% poultry fresh manure. By the database default (and per unit of reference product),'poultry manure, fresh' has 62% water on wet mass basis (38% dry matter) and Carbon present is of only non-fossil origin (33.39% on a dry matter basis). It has no heating value. This kind of by-product (recyclable or waste) is generated from ordinary transforming activities, and as such can be considered for modelling waste outputs of comparable composition. In the ecoinvent database, this by-product is used in the following processes: alfalfa/grass silage production; apricot production; asparagus seedling production, for planting; banana production; barley production; carrot production; coconut production, dehusked; hay production; lemon production; linseed production; maize grain production; maize silage production; mandarin production; nutrient supply from poultry manure, fresh; oat production; olive production; palm date production; palm date production, organic; palm fruit bunch production; peach production; pear production; potato production; rape seed production; soybean production; sugar beet production; sunflower production; sweet corn production; tea production, dried; tomato production, fresh grade, open field; treatment of poultry manure, drying, pelleting; wheat production; white asparagus production. This by-product can be modelled on two levels: treatment activity and market activity. The former one refers to the specific technology treating the by-product while the latter level represents a mix of treatments. Users are encouraged to inspect the modelling assumptions of the treatment activities and when selecting the market to additionally inspect the treatment mix. Collection and transportation of this by-product is accounted in the respective market activity, users are advised to inspect and modify the average transportation distances for a case specific modelling.
| powder-coat-aluminium-sheet | m2 | 'powder coat, aluminium sheet' is a product that belongs to the metal sector. The coating is used in aluminium sheets with a thickness of 0.08 mm. It is in a form of powder. It can be used in the following applications and/or processes: mainly used in exterior architectural applications.
| powder-coat-steel | m2 | 'powder coat, steel' is a product that belongs to the metal sector. The coating thickness is 0.08 mm and it is in a form of powder. It can be used in the following applications and/or processes: mainly used in exterior architectural applications.
| power-adapter-for-laptop | unit | This is an infrastructure, representing the product of a power adapter for laptops. Its production represents a typical power adapter, with a total mass of 0.357 kg and and additional mass of 0.174 kg for the belonging cables. It includes all materials necessary to construct it and energy consumption during manufacturing.
| power-adapter-for-smartphone | unit | This product represents 1 unit of a power adapter for a smartphone or tablet with a weight of 0.0597kg. The data is composed of a weighted average between switched-mode chargers (80% market share, 2007) and linear external power supplies. The product does not include a cable to connect a device.
| power-block-solar-thermal-parabolic-trough-50-mw | unit | This is an immobile infrastructure, representing the construction of a power block, solar thermal parabolic trough, 50 MW. The infrastructure manily consists of pressure vessels, compressors, heat exchangers with cooling towers and steam turbine generators. It has a capacity of 50 MW and a lifetime of 30 years. The process includes building materials and their decommission, energy and water consumption during production.
| power-block-solar-tower-power-plant-20-mw | unit | This is an immobile infrastructure, representing the construction of a power block, solar tower power plant, 20 MW. The infrastructure manily consists of pressure vessels, compressors, heat exchangers with cooling towers, steam turbine and the generators. It has a capacity of 20 MW and a lifetime of 30 years. The process includes building materials and their decommission, energy and water consumption during production.
| power-distribution-unit-for-electric-passenger-car | kg | This product represents 1 kg of a power distribution unit used in the drivetrain of an electronic passenger car. A power distribution unit connects various components in an electric vehicle covering various voltages and amperages. This product is based on a power distribution unit with specific weight of 3.9kg and is suitable for a 100kW electric drivetrain.
| power-saw-with-catalytic-converter | unit | This is an infrastructure, representing the product of a power saw, with catalytic converter that is used to cut wood, plastic, metals, concrete and other materials like tiles and bricks. It has an average mass of 7 kg and its service life capacity is around 2,500 hours.
| power-saw-without-catalytic-converter | unit | This is an infrastructure, representing the product of a power saw, without catalytic converter that is used to cut wood, plastic, metals, concrete and other materials like tiles and bricks. Its service life capacity is around 2,500 hours its lifetime estimated to be 1.4205 years.
| power-sawing-with-catalytic-converter | hour | This is delivering the service of power sawing with catalytic converter. The service is performed with an average chainsaw that weights about 7 kg, 5.4 kg of unalloyed steel and 1.6 kg of the chain and the running rail (blade), while its lifetime capacity is 2,500 hours. The process includes infrastructure, fuel use, lubricating oil requirements, and air emissions from combustion of the fuel. The input of wood is excluded and should be added manually.
| power-sawing-without-catalytic-converter | hour | This is delivering the service of power sawing without catalytic converter. The inventory represents the operation of a professional power saw with a fuel consumption of 1.6 kg of standard two-stroke petrol blend (0.75 kg/l) for power saws per working hour and with a power output of about 3.1 - 3.2 kW. The process includes infrastructure, the input of fuel, lubricants/greases, their end-of-life, and the emissions into air from fuel consumption. The input of wood is excluded and should be added manually.
| power-supply-unit-for-desktop-computer | unit | This is an infrastructure, representing the product of a power supply unit that is used to supply a desktop computer. It represents the production and assembly of one unit of a power supply unit (PSU) of a typical Desktop PC, based on a Switching Power Supply unit, model ST-235ATX, from the Chinese producer PC Winner. The process includes needed material inputs for the construction of the product, while it excludes energy, emissions and waste.
| powertrain-for-electric-passenger-car | kg | This product represents 1 kg of a powertrain used in an electric vehicle. The powertrain is considered to be suitable to a system of around 100kW of maximal power. It is comprised of an electric motor (53kg), a converter (4.5kg), an inverter (9.5kg), a charger (6.2kg), a power distribution unit (3.9kg) and cables (3m).
| powertrain-for-electric-scooter | kg | This product represents 1 kg of a powertrain suitable for an electric scooter. It comprises, a controller, an electric motor and a charger. The original data was collected for a device of approximately 3 kg weight.
| praseodymium-neodymium-oxide | kg | A complex compound of predominately praseodymium and neodymium oxides produced through the refining of rare earth minerals. The compound is used in a number of applications, such as as an annoy in metallurgy and as an additive in glasses.
| praseodymium-oxide | kg | 'praseodymium oxide' is a metal. It is a Light Rare Earth Element (LREE). It is a by-product of extraction and refining. It can be used in the following applications and/or processes: high power magnets, yellow ceramic pigment, Autocat.
| precious-metal-for-jewellery | m3 | ‘precious metal for jewellery’ is a product that belongs to the metal sector. It represents platinum and gold linked to the generic market for precious metals. It can be used in the following applications and/or processes: jewellery manufacturing.
| precious-metal-from-electronics-scrap-in-anode-slime | kg | 'precious metal from electronics scrap, in anode slime' is a metal. It is produced by refining precious metal. It can be used in the following applications and/or processes: production of secondary gold from electric scrap.
| precious-metal-refinery | unit | This is an immobile infrastructure, representing the construction of a precious metal refinery. The infrastructure represents a plant of 5,000 m2, equipped with 1 Electrolyte cell, 1 Eluation cell, 5 Electrowinning cell, 1 Calcination furnace, 1 Smelting furnace, 1 Electrorefining cell. It has a yearly capacity of anode slime treatment of 243 tons with an assumed lifetime assumed of 25 years. The process includes building materials and their decommission, and land use.
| printed-paper-offset | kg | The product 'printed paper, offset' represents woodfree, coated paper printed by the offset printing method. Offset printing is a commonly used, commercial printing technique. The technique gets its name from the fact that an image is 'offset' from a plate to a rubber cylinder and finally to the printing material (e.g. paper) (Offset printing. Encyclopædia Britannica. Encyclopædia Britannica 2007 Ultimate Reference Suite. Chicago: Encyclopædia Britannica, accessed 2021)
| printed-paper | kg | The product 'printed paper' represents wood-containing, lightweight coated paper, which has been printed by a black and white laser printer or a colour laser printer.
| printed-wiring-board-for-power-supply-unit-desktop-computer-pb-containing | kg | This product represents 1 kg of a mounted printed wiring board (also printed circuit board) used in the power supply of a desktop computer. The product is a mounted printed wiring board, meaning the electronic components such as capacitors, resistors etc. have been soldered to the board. The solder and surface used for mounting the components is lead containing.
| printed-wiring-board-for-power-supply-unit-desktop-computer-pb-free | kg | This product represents 1 kg of a mounted printed wiring board (also printed circuit board) used in the power supply of a desktop computer. The product is a mounted printed wiring board, meaning the electronic components such as capacitors, resistors etc. have been soldered to the board. The solder and surface used for mounting the components is lead free.
| printed-wiring-board-for-surface-mounting-pb-containing-surface | m2 | This product represents 1 m2 of an unmounted printed wiring board for surface mounting devices. The product is based on a 1.6mm 6-layer FR-4 printed wiring board with a square weight of 3.26 kg. The surface used for mounting the components is lead containing.
| printed-wiring-board-for-surface-mounting-pb-free-surface | m2 | This product represents 1 m2 of an unmounted printed wiring board for surface mounting devices. The product is based on a 1.6mm 6-layer FR-4 printed wiring board with a square weight of 3.26 kg. The surface used for mounting the components is lead free.
| printed-wiring-board-for-through-hole-mounting-pb-containing-surface | m2 | This product represents 1 m2 of an unmounted printed wiring board for through-hole mounting devices. The product is based on a 1.6mm 2-layer FR-4 printed wiring board with a square weight of 3.08 kg. The surface used for mounting the components is lead containing.
| printed-wiring-board-for-through-hole-mounting-pb-free-surface | m2 | This product represents 1 m2 of an unmounted printed wiring board for through-hole mounting devices. The product is based on a 1.6mm 2-layer FR-4 printed wiring board with a square weight of 3.08 kg. The surface used for mounting the components is lead free.
| printed-wiring-board-mounted-mainboard-desktop-computer-pb-containing | kg | This product represents 1 kg of a mounted printed wiring board (also printed circuit board) also called mainboard (motherboard) in a desktop computer. The product is a mounted printed wiring board, meaning the electronic components such as capacitors, resistors, integrated circuits etc. have been soldered to the board. The solder and surface used for mounting the components is lead containing.
| printed-wiring-board-mounted-mainboard-desktop-computer-pb-free | kg | This product represents 1 kg of a mounted printed wiring board (also printed circuit board) also called mainboard (motherboard) in a desktop computer. The product is a mounted printed wiring board, meaning the electronic components such as capacitors, resistors, integrated circuits etc. have been soldered to the board. The solder and surface used for mounting the components is lead free.
| printed-wiring-board-mounted-mainboard-laptop-computer-pb-containing | kg | This product represents 1 kg of a mounted printed wiring board (also printed circuit board) also called mainboard (motherboard) in a laptop computer. The product is a mounted printed wiring board, meaning the electronic components such as capacitors, resistors, integrated circuits etc. have been soldered to the board. The solder and surface used for mounting the components is lead containing.
| printed-wiring-board-mounted-mainboard-laptop-computer-pb-free | kg | This product represents 1 kg of a mounted printed wiring board (also printed circuit board) also called mainboard (motherboard) in a laptop computer. The product is a mounted printed wiring board, meaning the electronic components such as capacitors, resistors, integrated circuits etc. have been soldered to the board. The solder and surface used for mounting the components is lead free.
| printed-wiring-board-mounted-mainboard-mobile-device-double-sided-pb-free | m2 | This product represents 1 m2 of a mounted printed wiring board (also printed circuit board) also called mainboard (motherboard) in a mobile device such as a smartphone or tablet. The product is a mounted printed wiring board, meaning the electronic components such as capacitors, resistors, integrated circuits etc. have been soldered to the board. The solder and surface used for mounting the components is lead free.
| printed-wiring-board-mounting-facility-surface-mounting-line | unit | This is an immobile infrastructure, representing the construction of a printed wiring board mounting facility, surface mounting line. The facility is an example of a SMT mounting line that includes 3 small component placing machines, 2 big components placing machines, 1 inspection device and 1 reflow oven with a total mass of 19,300 kg. The process includes material, production efforts (material treatment processes) and infrastructure for the production of all the machineries used.
| printed-wiring-board-mounting-facility-through-hole-mounting-line | unit | This is an immobile infrastructure, representing the construction of a printed wiring board mounting facility, through-hole mounting line. The facility is an example of a THT mounting line, with a manual insertion of the components, followed by a wave solder machine. The total mass of the system is 1,600kg. The process includes material, production efforts (material treatment processes) and infrastructure for the production of all the machineries used.
| printed-wiring-board-mounting-facility | unit | This is an immobile infrastructure, representing the construction of a printed wiring board mounting facility. The facility is based on a combined 6 SMT and 5 THT lines mounting plant. It has a yearly production of 60,000 m2 or 192,000 kg, with a lifetime of 25 years. The process includes land use, buildings and facilities (machinery, cables, etc.) as well as the respective decommission activities of the plant.
| printed-wiring-board-surface-mounted-unspecified-pb-containing | kg | This product represents 1 kg of a mounted printed wiring board (also printed circuit board) for unspecified applications. The product is a mounted printed wiring board, meaning the electronic components such as capacitors, resistors etc. have been soldered to the board. The solder and surface used for mounting the components is lead containing.
| printed-wiring-board-surface-mounted-unspecified-pb-free | kg | This product represents 1 kg of a mounted printed wiring board (also printed circuit board) for unspecified applications. The product is a mounted printed wiring board, meaning the electronic components such as capacitors, resistors etc. have been soldered to the board. The solder and surface used for mounting the components is lead free.
| printed-wiring-board-through-hole-mounted-unspecified-pb-containing | kg | This product represents 1 kg of a mounted printed wiring board for unspecified applications. The product is a mounted printed wiring board, meaning the electronic components such as capacitors, resistors etc. have been soldered to the board. The solder and surface used for mounting the components is lead containing.
| printed-wiring-board-through-hole-mounted-unspecified-pb-free | kg | This product represents 1 kg of a mounted printed wiring board for unspecified applications. The product is a mounted printed wiring board, meaning the electronic components such as capacitors, resistors etc. have been soldered to the board. The solder and surface used for mounting the components is lead free.
| printer-laser-black-per-white | unit | This is an infrastructure, representing the product of a laser black/white jet printer. Its production represents a typical laser black/white jet printer in the last 3 years before the reference year 2005, used at home or in small offices, with a total mass of 4.61 kg. It has a lifetime of 4 years and a lifetime capacity of 4,800 kg. It includes all materials necessary to construct it, energy consumption during manufacturing and packaging, with a total mass of 1.6 kg.
| printer-laser-colour | unit | This is an infrastructure, representing the product of a laser colour jet printer.Its production represents a typical laser colour jet printer in the last 3 years before the reference year 2005, used at home or in small offices, with a mass of 4.61 kg. It has a lifetime of 4 years and a lifetime capacity of 4,800 kg. It includes all materials necessary to construct it, energy consumption during manufacturing and packaging, with a total mass of 1.6 kg.
| printing-ink-offset-without-solvent-in-47-5percent-solution-state | kg | This product represents 1 kg of printing ink used in the offset printing process. It contains both black and coloured ink. The product does not contain any solvent. This has to be added separately to the inventory.
| printing-ink-rotogravure-without-solvent-in-55percent-toluene-solution-state | kg | This product represents 1 kg of printing ink used in the rotogravure printing process. It contains both black and coloured ink. The product does not contain any solvent. This has to be added separately to the inventory.
| process-specific-burdens-hazardous-waste-incineration-plant | kg | This is delivering the burdens of default energy, fuels and material requirements into the treatment plant of "hazardous waste incineration" regardless of the waste treated in the plant.
| process-specific-burdens-import-of-copper-to-switzerland | kg | 'process-specific burdens, import of copper to Switzerland' is a process that belongs to the metal sector. It is an auxiliary process used to separate concentrate production and their transportation from different countries and the pyrolytical winning in RER. It can be used in the following applications and/or processes: only used in the consumption mix in order to separate concentrate production and their transportation from different countries and the pyrolytical winning in Europe. The dataset does not include the copper input.
| process-specific-burdens-inert-material-landfill | kg | This is delivering the burdens of default energy, fuels and material requirements into the treatment plant of "inert material landfill" regardless of the waste treated in the plant.
| process-specific-burdens-municipal-waste-incineration | kg | This is delivering the burdens of default energy, fuels and material requirements into the treatment plant of "municipal waste incineration" regardless of waste treated in the plant.
| process-specific-burdens-residual-material-landfill | kg | This is delivering the burdens of default energy, fuels and material requirements into the treatment plant of "residual material landfill" regardless of waste treated in the plant.
| process-specific-burdens-sanitary-landfill | kg | This is delivering the burdens of default energy, fuels and material requirements into the treatment plant of "sanitary landfill" regardless of the waste treated in the plant.
| process-specific-burdens-slag-landfill | kg | This is delivering the burdens of default energy, fuels and material requirements into the treatment plant of "slag landfill" regardless of the waste treated in the plant.
| prochloraz | kg | 'prochloraz' is an organic substance with the CAS no.: 067747-09-5. It is called 'N-propyl-N-[2-(2,4,6-trichlorophenoxy)ethyl]-1H-imidazole-1-carboxamide' under IUPAC naming and its molecular formula is: C15H16Cl3N3O2. It is solid under normal conditions of temperature and pressure with no distinct odor. It is modelled as a pure substance. Modelling this substance in a solution requires the user to add the solvent of their choice in their models. Prochloraz is a fungicide which treat several diseases. It is mainly applied on cereals, field crops, fruit, vegetables and turf. For tropical and subtropical fruit, it can as well be applied post-harvest as a treatment againt storage diseases. There are no publicly available information about the consumption of this substance on industrial sites.
| prohexadione-calcium | kg | 'prohexadione calcium' is an organic substance with the CAS no.: 127277-53-6. It is called 'calcium 3,5-dioxo-4-(1-oxopropyl)-cyclohexanecarboxylate' under IUPAC naming and its molecular formula is: C10H10CaO5. It is solid under normal conditions of temperature and pressure as a white to yellowish fine powder. It is modelled as a pure substance. Modelling this substance in a solution requires the user to add the solvent of their choice in their models. Prohexadione calcium is a plant growth regulator, which is applied foliar in cereals, turf grasses, rape and ornamental plants. There are no publicly available information about the consumption of this substance on industrial sites.
| propanal | kg | propanal' is an organic substance with a CAS no. : 000123-38-6. It is called 'propanal' under IUPAC naming and its molecular formula is: C3H6O. It is liquid under normal conditions of temperature and pressure with a pungent odor. It is modelled as a pure substance. Modelling this substance in a solution requires the user to add the solvent of their choice in their models. There is no publicly available information about the consumption of this substance on a consumer level. On industrial sites, the substance is used for the manufacture of products in the following sectors: chemicals.
| propane-burned-in-building-machine | MJ | 'propane, burned in building machine' describes the use of a fossil fuel. It is used as a liquid fuel and is sourced from extraction of natural gas. This exchange provides the service of burning 1 MJ of propane in a building machine. The services also includes (air) emissions and the production and provision of fuel. 1 MJ equals 0.0215 kg of propane (LHV of diesel ca 46.40 MJ/kg).
| propane | kg | propane is an organic substance with a CAS no. : 74-98-6. It is called 'propane' under IUPAC naming and its molecular formula is: C3H8. It is a gas under normal conditions of temperature and pressure with no distinct odour. It is modelled as a pure substance. Modelling this substance in a solution requires the user to add the solvent of their choice in their models. On a consumer level, is used in the following products: anti-freeze products, adhesives and sealants, polishes and waxes, washing & cleaning products, air care products, cosmetics and personal care products, fuels and adsorbents. On industrial sites, the substance is used for the manufacture of products in the following sectors: fuels and chemicals. If used as a fuel, it has a calorific value of 46.40 MJ/kg and is a fossil fuel, sourced from extraction from natural gas.
| propionic-acid | kg | 'propionic acid' is an organic substance with a CAS no. : 000079-09-4. It is called 'propanoic acid' under IUPAC naming and its molecular formula is: C3H6O2. It is liquid under normal conditions of temperature and pressure with a sharp rancid odor. It is modelled as a pure substance. Modelling this substance in a solution requires the user to add the solvent of their choice in their models. On a consumer level, is used in the following products: air care products, washing & cleaning products, cosmetics and personal care products, biocides (e.g. disinfectants, pest control products), polishes and waxes and plant protection products. There is no publicly available information about the consumption of this substance on industrial sites.
| propyl-amine | kg | 'propyl amine' is an organic substance with a CAS no. : 000107-10-8. It is called 'propan-1-amine' under IUPAC naming and its molecular formula is: C3H9N. It is liquid under normal conditions of temperature and pressure with an ammonia-like odor. It is modelled as a pure substance. Modelling this substance in a solution requires the user to add the solvent of their choice in their models. There is no publicly available information about the consumption of this substance on a consumer level. On industrial sites, the substance is used for the manufacture of products in the following sectors: chemicals.
| propylene-glycol-liquid | kg | 'propylene glycol, liquid' is an organic substance with a CAS no. : 000057-55-6. It is called 'propane-1,2-diol' under IUPAC naming and its molecular formula is: C3H8O2. It is liquid under normal conditions of temperature and pressure and it has no odor. It is modelled as a pure substance. Modelling this substance in a solution requires the user to add the solvent of their choice in their models. On a consumer level, is used in the following products: anti-freeze products, coating products, fillers, putties, plasters, modelling clay, lubricants and greases and finger paints There is no publicly available information about the consumption of this substance on industrial sites.
| propylene-oxide-liquid | kg | 'propylene oxide, liquid' is an organic substance with a CAS no. : 000075-56-9. It is called '2-methyloxirane' under IUPAC naming and its molecular formula is: C3H6O. It is liquid under normal conditions of temperature and pressure with a benzene-like odor. It is modelled as a pure substance. Modelling this substance in a solution requires the user to add the solvent of their choice in their models. On a consumer level, is used in the following products: hydraulic fluids, lubricants and greases, adhesives and sealants, anti-freeze products, coating products, fillers, putties, plasters, modelling clay, finger paints and heat transfer fluids. There is no publicly available information about the consumption of this substance on industrial sites.
| propylene-pipeline-system | kg | The product "propylene pipeline system" represents the pipeline system for transporting propylene, a product out of steam cracking of naphtha. The pipelines are made of plastic, and data are derived from the Eco-profiles of the European plastics industry (PlasticsEurope). European production sites are situated along the pipeline. The functional unit refers to 1 kg of pipeline.
| propylene | kg | 'propylene' is an organic substance with a CAS no. : 000115-07-1. It is called 'propene' under IUPAC naming and its molecular formula is: C3H6. It is gas under normal conditions of temperature and pressure with no distinct odor. It is modelled as a pure substance. Modelling this substance in a solution requires the user to add the solvent of their choice in their models. On a consumer level, is used in the following products: fuels, polishes and waxes, adhesives and sealants, air care products, anti-freeze products, washing & cleaning products, coating products, biocides (e.g. disinfectants, pest control products), lubricants and greases, plant protection products, perfumes and fragrances and cosmetics and personal care products. On industrial sites, the substance is used for the manufacture of products in the following sectors: formulation of mixtures and/or re-packaging and chemicals.
| prosulfocarb | kg | 'prosulfocarb' is an organic substance with a CAS no. : 052888-80-9. It is called 'S-benzyl N,N-dipropylcarbamothioate' under IUPAC naming and its molecular formula is: C14H21NOS. It is liquid under normal conditions of temperature and pressure with a sweetish odor. It is modelled as a pure substance. Modelling this substance in a solution requires the user to add the solvent of their choice in their models. On a consumer level, is used in the following products: herbicide, pesticide There is no publicly available information about the consumption of this substance on industrial sites.
| protein-feed-100percent-crude | kg | The product 'protein feed, 100% crude' represents the protein content of a product that is used as animal feed. Example of products are: soybean meal; skimmed milk, from cow milk; meat and bone meal; cottonseed meal; rape meal; buttermilk, from cow milk. Protein feed is used for animal feeding. Products with more than 20 % of protein are classified as protein feeds.
| protein-pea-feed-swiss-integrated-production | kg | The product 'protein pea, feed, Swiss integrated production' is a pulse. It is an annual crop. This product is used for animal feed. Swiss integrated production refers to agriculture meeting the ecological requirements (ökologischer Leistungsnachweis, ÖLN) defined by the Swiss regulation on direct payments to agriculture (Direktzahlungsverordnung).
| protein-pea-organic | kg | The product 'protein pea, organic' is a pulse. It is an annual crop.
| protein-pea-swiss-integrated-production | kg | The product 'protein pea, Swiss integrated production' is a pulse. It is an annual crop. Swiss integrated production refers to agriculture meeting the ecological requirements (ökologischer Leistungsnachweis, ÖLN) defined by the Swiss regulation on direct payments to agriculture (Direktzahlungsverordnung).
| protein-pea | kg | The product 'protein pea' is a pulse. It is an annual crop. The ecoinvent database also contains this product from organic and Swiss integrated production.
| pulp-factory | unit | This is an immobile infrastructure, representing the construction of a pulp factory. The infrastructure represents a pulp mill with a yearly production of 400,000 tons and its life time is assumed to be 50 years. The process includes land-use, buildings (hall and multi-story) and streets within the mill area, machineries for pulp and energy production as well as the dismanteling/decommission of the whole infrastructure.
| pulpwood-hardwood-measured-as-solid-wood-under-bark | m3 | The product 'pulpwood, hardwood, measured as solid wood under bark' represents wood used to make wood pulp for paper production. The amount is expressed as solid wood including bark. Production takes place in the forest.
| pulpwood-softwood-measured-as-solid-wood-under-bark | m3 | The product 'pulpwood, softwood, measured as solid wood under bark' represents wood used to make wood pulp for paper production. The amount is expressed as solid wood including bark. Production takes place in the forest.
| pulverised-lignite | MJ | pulverised lignite' is a fossil fuel with a calorific value of 8.8 MJ/kg. It is used as a solid fuel and is produced by pulverising lignite. Its mainly processed further for use.
| pumice | kg | The product "pumice" represents 1 kg of pumice stone. Crushed and classified pumice is employed as an additive in light insulating concrete used to make constructional units. Due to its limited compression strength, this building material can only be used for two-storey buildings, or for cladding load-bearing frameworks. Building blocks consist of pure, natural pumice granules treated to remove organic and inorganic im-purities. They are mainly used to build houses. Powdered pumice is used as an abrasive, as a polishing medium, and as an additive to pumice soap. It is also used as an absorption medium due to its large surface area (e.g., in packages carrying breakable liquid containers).
| pump-40w | unit | This is an infrastructure, representing the product of a pump, 40W. It is a water pump based on Grundfos UP 15-35x20 model, with a capacity of 40W for use in solar collector systems. The process includes the building materials and their end-of-life but it excludes energy consumption during the production and infrastructure for factory.
| pump-station | unit | This is an infrastructure, representing the construction of a pump station. The Infrastructure represents a pump station with a capacity of 644,546 m3 per year and a lifetime 70 years. The process include building materials, end-of-life for the infrastructure and land use.
| purge-gas-rich-in-sodium-nitrate | kg | 'purge gas, rich in sodium nitrate' is a liquid waste under the category of industrial wastes. It is primarily generated in potassium nitrate production. 'purge gas, rich in sodium nitrate' contain the following fractions: 100% purge gas. By the database default (and per unit of reference product),'purge gas, rich in sodium nitrate' has 0% water on wet mass basis (100% dry matter) and it has no Carbon content. It has no heating value. This kind of by-product (recyclable or waste) is generated from ordinary transforming activities, and as such can be considered for modelling waste outputs of comparable composition. In the ecoinvent database, this by-product is used in the following processes: potassium nitrate production, industrial grade; purge gas, rich in sodium nitrate to market for sodium nitrate, unrefined. This by-product can be modelled on two levels: treatment activity and market activity. The former one refers to the specific technology treating the by-product while the latter level represents a mix of treatments. Users are encouraged to inspect the modelling assumptions of the treatment activities and when selecting the market to additionally inspect the treatment mix. Collection and transportation of this by-product is accounted in the respective market activity, users are advised to inspect and modify the average transportation distances for a case specific modelling.
| purified-terephthalic-acid | kg | 'purified terephthalic acid', is a plastic product of fossil origin. It is a precursor substance meant to be used for the further production of plastics. It is solid under normal conditions of temperature and pressure and either colourless (50%), or white (50%). The product is used in the following applications and sectors: for Consumers: Building/construction materials, Food packaging, Intermediates, Investment casting waxes, Paints and coatings, Plastic and rubber products , for Industry: Adhesives and sealant chemicals, Intermediates, Investment casting waxes, Lubricants and lubricant additives, Paint additives and coating additives not described by other categories, Plasticizers, Reactant in polymerization process, Solvents (which become part of product formulation or mixture), monomer for polyester, polyester for composite manufacture, polyester for composite part manufacture.
| purse-seiner-maintenance-steel | kg | Maintenance of a steel purse seiner, involving repairing work on the hull and structural elements, gear repairing and/or partial replacement, engine maintenance, replacement of smaller motors and pumps, repainting, etc.
| purse-seiner-maintenance-wood | kg | Maintenance of a wooden purse seiner, involving repairing work on the hull and structural elements, gear repairing and/or partial replacement, engine maintenance, replacement of smaller motors and pumps, repainting, etc.
| purse-seiner-steel | kg | Steel purse seiner (targetting anchoveta, Peru) ![image](https://db3.ecoinvent.org/images/53c9a1bf-164a-4740-97f8-053393ce26a6) Steel purse seiner (targetting tuna, Ecuador) ![image](https://db3.ecoinvent.org/images/4b1a9c05-d090-4954-90c5-18979c2654d0)
| purse-seiner-wood | kg | Wooden purse seiner (targetting anchoveta, Peru). Type of vessel nicknamed "Vikinga" in Peru ![image](https://db3.ecoinvent.org/images/8d268dcf-a04c-4ef7-a2e7-714d91a00100)
| pyrazole | kg | 'pyrazole' is an organic substance with a CAS no. : 000288-13-1. It is called '1,2-Diazacyclopenta-2,4-diene' under IUPAC naming and its molecular formula is: C3H4N2. It is solid under normal conditions of temperature and pressure and appears as fine crystalls. It is modelled as a pure substance. Modelling this substance in a solution requires the user to add the solvent of their choice in their models. There is no publicly available information about the consumption of this substance on a consumer level. On industrial sites, the substance is used for the manufacture of products in the following sectors: chemicals, as a precursor for many fungicides, herbicides and insecticides.
| pyrethroid-compound | kg | 'pyrethroid-compound' represents an organic substance. The compounds fragment is Pyrethroids are mostly defined as pyrethroids based on their biological action, as they do not have common chemical structures. They often contain some 2,2-dimethylcyclopropanecarboxylic acid derivative and the molecular formula of the fragment is: . It is mostly solid (else liquid) under normal conditions of temperature and pressure. The dataset was modelled from the arithmetic mean of all inputs and outputs of the production of several representing substances. The reference product is modelled to represent a pure substance. Modelling this substance in a solution requires the user to add the solvent of their choice in their models. On a consumer level, is used in the following products: insecticides. There is no publicly available information about the consumption of this substance on industrial sites.
| pyridazine-compound | kg | 'pyridazine-compound' represents an organic substance. The compounds fragment is a six membered ring with two adjacent nitrogen atoms and the molecular formula of the fragment is: (CH)4N2. It is mostly solid (else liquid) under normal conditions of temperature and pressure. The dataset was modelled from the arithmetic mean of all inputs and outputs of the production of several representing substances. The reference product is modelled to represent a pure substance. Modelling this substance in a solution requires the user to add the solvent of their choice in their models. On a consumer level, is used in the following products: herbicides. There is no publicly available information about the consumption of this substance on industrial sites.
| pyridine-compound | kg | 'pyridine-compound' represents an organic substance. The compounds fragment is a pyridine ring and the molecular formula of the fragment is: (CH)5N. It is mostly solid (else liquid) under normal conditions of temperature and pressure. The dataset was modelled from the arithmetic mean of all inputs and outputs of the production of several representing substances. The reference product is modelled to represent a pure substance. Modelling this substance in a solution requires the user to add the solvent of their choice in their models. On a consumer level, is used in the following products: herbicides. There is no publicly available information about the consumption of this substance on industrial sites.
| pyridine | kg | 'pyridine' is an organic substance with a CAS no. : 000110-86-1. It is called 'Azabenzene' under IUPAC naming and its molecular formula is: C5H5N. It is liquid under normal conditions of temperature and pressure and appears as a colorless liquid with a pungent odor. It is modelled as a pure substance. Modelling this substance in a solution requires the user to add the solvent of their choice in their models. There is no publicly available information about the consumption of this substance on a consumer level. On industrial sites, the substance is used for the manufacture of products in the following sectors: municipal supply (e.g. electricity, steam, gas, water), sewage treatment, chemicals and textile, leather or fur.
| pyrite-ash | kg | 'pyrite ash' is a solid waste under the category of industrial wastes. It is primarily generated in clinker production. 'pyrite ash' contain the following fractions: 100% pyrite ash. By the database default (and per unit of reference product),'pyrite ash' has 0% water on wet mass basis (100% dry matter) and it has no Carbon content. It has no heating value. This kind of by-product (recyclable or waste) is generated from ordinary transforming activities, and as such can be considered for modelling waste outputs of comparable composition. In the ecoinvent database, this by-product is used in the following processes: clinker production. Based on the aforementioned treatments, this by-product receives, it is a non-hazardous waste. This by-product can be modelled on two levels: treatment activity and market activity. The former one refers to the specific technology treating the by-product while the latter level represents a mix of treatments. Users are encouraged to inspect the modelling assumptions of the treatment activities and when selecting the market to additionally inspect the treatment mix. Collection and transportation of this by-product is accounted in the respective market activity, users are advised to inspect and modify the average transportation distances for a case specific modelling.
| pyrochlore-concentrate | kg | Pyrochlore concentrate (63% Nb2O5) is an intermediate product occurring during the processing of the pyrochlore (Na,Ca)2Nb2O6(OH,F), which is mineral group of niobium. The pyrochlore ore is mined, beneficiated and the undergoes carbothermic reduction to produce a refined pyrochlore concentrate. This concentrate serves as input for the aluminothermic reduction that produces Ferroniobium (66% Nb) the most principal product of the niobium production chain.
| quicklime-in-pieces-loose | kg | The product "quicklime, in pieces, loose" represents the production of 1 kg of quicklime in pieces, obtained by calcination of crushed limestone. Quicklime is produced by the thermal decomposition of limestone. It consists mainly of calcium oxide. Its quality depends on many factors, including physical properties, degree of sintering and chemical composition. As the most readily available and cost effective alkali, quicklime plays an essential part in a wide variety of industrial processes. The difference between clinker and quicklime used for products in the binding agent industry is mainly the calcination temperature which is a maximum of 1450ºC for clinker and a maximum of 1200ºC for quicklime. This form of quicklime can then be sent for grinding to obtain milled quicklime. Quicklime is used for soil stabilisation in the road construction industry, as a building material, as a process material in the chemical and sugar industries, in the iron and steel industry where it is used as an additive for the formation of slag in electric furnaces, and for the treatment of wastewater.
| quicklime-milled-loose | kg | The product "quicklime, milled, loose" represents 1kg of milled quicklime produced by crushing, milling, filtering (cyclone), dedusting, transport by conveyor belt and storage. Quicklime is produced by the thermal decomposition of limestone. It consists mainly of calcium oxide. Its quality depends on many factors, including physical properties, degree of sintering and chemical composition. As the most readily available and cost effective alkali, quicklime plays an essential part in a wide variety of industrial processes. The difference between clinker and quicklime used for products in the binding agent industry is mainly the calcination temperature which is a maximum of 1450ºC for clinker and a maximum of 1200ºC for quicklime.
| quicklime-milled-packed | kg | The product "quicklime, milled, packed" represents 1 kg of milled quicklime, packed at the factory.
| radish | kg | The product 'radish' is a vegetable. It is an annual crop.
| railway-track-for-high-speed-train | m*year | This is delivering the service of construction, maintenance and end-of-life of 1 meter*year railway track, for high-speed train. The process includes the construction of a ballastless rail track (track bedding, substructures, catenary system) as well as the construction of tunnels and bridges. It is assumed that the infrastructure has a life span of 100 years.
| railway-track | m*year | This is delivering the service of construction, maintenance and end-of-life of 1 meter and year [ma] rail track. It comprises approximately 10,200 km of two way rail track, while 1,400 km siding are reported. It is assumed that the infrastructure has a life span of 100 years.
| rainwater-mineral-oil-storage | m3 | 'rainwater mineral oil storage' is a by-product (wastewater) produced from industrial sources. It is generated from pipeline losses during the transport of different kind of fuels (petrol, diesel, kerosene, etc). By the database default (and per unit of reference product),'rainwater mineral oil storage' has the following physicochemical characteristics: C: 0.000000011518 kg/m3 , N: 0.00128 kg/m3 , P: 0.00066 kg/m3. This by-product can have a regional-specific composition; users are prompted to refer to the properties of this wastewater (in activities treating them) for a detailed elemental composition. This kind of by-product (wastewater) is generated from ordinary transforming activities, and as such can be considered for modelling wastewater outputs of comparable composition. In the ecoinvent database, treatment option/s for this wastewater include: wastewater treatment plant. This by-product can be modelled on two levels: treatment activity and market activity. The former one refers to the specific technology treating the by-product while the latter level represents a mix of treatments. Users are encouraged to inspect the modelling assumptions of the treatment activities and when selecting the market to additionally inspect the treatment mix. Collection and transportation of wastewater is accounted in the respective market activity with the use of sewer infrastructure; Transportation of wastewater through a sewer grid results in losses until the wastewater enters the wastewater treatment plant. Direct emissions due to those losses are considered in the market activity. Losses are regional specific and thus users are encouraged to inspect the regional modelling assumptions.
| rape-meal | kg | The product 'rape meal' is a by-product from the operation of a rape oil mill. 'Rape oil, crude' is produced by means of cold-press extraction in an oil mill producing rape meal and crude oil. Rape meal is used mainly as a protein feed for animals.
| rape-oil-crude | kg | The product 'rape oil, crude' is a vegetable oil extracted from rape. 'Rape oil, crude' is produced by means of cold-press extraction in an oil mill producing rape meal and crude oil. The crude oil is further refined to become edible or used as it is to produce biodiesel.
| rape-seed-for-sowing | kg | The product 'rape seed, for sowing' is a seed. It is an annual crop. This seed product is used for plant propagation. The seed produced at the farm is transported to the processing centre, treated (pre-cleaning, cleaning, eventually drying, chemical dressing (for integrated production) and bag filling), stored and afterwards transported to the regional storage centre.
| rape-seed-organic-for-sowing | kg | The product 'rape seed, organic, for sowing' is a seed. It is an annual crop. This seed product is used for plant propagation. The seed produced at the farm is transported to the processing centre, treated (pre-cleaning, cleaning, eventually drying, chemical dressing (for integrated production) and bag filling), stored and afterwards transported to the regional storage centre. This product is produced through organic agricultural practices which do not include fertiliser and pesticide application.
| rape-seed-organic | kg | The product 'rape seed, organic' is a seed. It is an annual crop.
| rape-seed-swiss-integrated-production | kg | The product 'rape seed, Swiss integrated production' is a seed. It is an annual crop. Swiss integrated production refers to agriculture meeting the ecological requirements (ökologischer Leistungsnachweis, ÖLN) defined by the Swiss regulation on direct payments to agriculture (Direktzahlungsverordnung).
| rape-seed | kg | The product 'rape seed' is a seed. It is an annual crop. The ecoinvent database also contains this product from organic and Swiss integrated production.
| rare-earth-carbonate-concentrate | kg | 'rare earth carbonate concentrate' is a metal. It includes 15 individual rare earth oxides (REOs). Cerium, europium, neodymium, samarium, gadolinium and praseodymium are Light Rare Earth Elements (LREE) while lanthanum, ytterbium, yttrium, dysprosium, erbium, holmium, lutetium, terbium and thulium oxide are Heavy Rare Earth Elements (HREE). It is the direct product from mining and beneficiation. It is in a form of powder. It can be used in the following applications and/or processes: phosphors , ceramics, metal alloys, batteries, catalysts for petroleum refining, autocatalysts, chemical catalyst, glass polishing, metal alloys, yellow ceramic pigment, autocat, high power magnets, high temperature magnets, fluorescent lighting, magnetic resonance imaging contrast agent, nuclear reactor rods, phosphors for lighting, lasers, highest power magnets in existence, ceramic magnetic materials which are still under development, fibre optic technology, solar panels, and PET scanners.
| rare-earth-oxide-concentrate-50percent-reo | kg | 'rare earth oxide concentrate, 50% REO' is a metal. It has a 50% rare earth oxide (REO) concentrate content of cerium, lanthanum, neodymium, samarium, europium and gadolinium. Cerium, europium, neodymium, samarium, praseodymium and gadolinium are Light Rare Earth Elements (LREE) while lanthanum is Heavy Rare Earth Element (HREE). It is the direct product from mining and beneficiation and a by-product from scandium oxide production. It is in a form of powder. It can be used in the following applications and/or processes: production of rechargeable batteries for electric and hybrid cars, advanced ceramics, computers, DVD players, wind turbines, catalysts in cars and oil refineries, monitors, televisions, lighting, lasers, fiber optics, superconductors and glass polishing.
| rare-earth-oxide-concentrate-70percent-reo | kg | 'rare earth oxide concentrate, 70% REO' is a metal. It has a 70% rare earth oxide (REO) concentrate content. Cerium, europium, neodymium, samarium, gadolinium and praseodymium are Light Rare Earth Elements (LREE) while lanthanum, yttrium, dysprosium and terbium are Heavy Rare Earth Elements (HREE). It is the direct product from mining and beneficiation and a by-product from scandium oxide production. It is in a form of powder. It can be used in the following applications and/or processes: production of rechargeable batteries for electric and hybrid cars, advanced ceramics, computers, DVD players, wind turbines, catalysts in cars and oil refineries, monitors, televisions, lighting, lasers, fiber optics, superconductors and glass polishing.
| rare-earth-tailings-from-bastnaesite-and-monazite-ore | kg | The rare earth tailings are a byproduct from the mining and beneficiation activities in the Bayan Obo mine in China that produce mainly rare earth concentrate.
| raw-sewage-sludge | kg | 'raw sewage sludge' is a liquid waste under the category of industrial wastes. It is primarily generated in soft fibreboard production. 'raw sewage sludge' contain the following fractions: 100% average raw sewage sludge with 97% water content. By the database default (and per unit of reference product),'raw sewage sludge' has 95% water on wet mass basis (5% dry matter) and Carbon present is of only non-fossil origin (40.96% on a dry matter basis). It has a lower heating value of 3.2 MJ/kg . This kind of by-product (recyclable or waste) is generated from ordinary transforming activities, and as such can be considered for modelling waste outputs of comparable composition. In the ecoinvent database, treatment option/s for this by-product include: thermal (municipal incineration). Based on the aforementioned treatments, this by-product receives, it is a non-hazardous waste. In addition, this by-product is used in the following processes: drying, sewage sludge. This by-product can be modelled on two levels: treatment activity and market activity. The former one refers to the specific technology treating the by-product while the latter level represents a mix of treatments. Users are encouraged to inspect the modelling assumptions of the treatment activities and when selecting the market to additionally inspect the treatment mix. Collection and transportation of this by-product is accounted in the respective market activity, users are advised to inspect and modify the average transportation distances for a case specific modelling.
| receiver-system-solar-tower-power-plant-20-mw | unit | This is an immobile infrastructure, representing the construction of a receiver system, solar tower power plant, 20 MW. The infrastructure represents a concentrated solar tower plant for electricity production with a capacity of 20MW and a lidetime of 30 years The process includes building materials, their decommission and water consumption during the construction.
| recultivation-bauxite-mine | m2 | This is delivering the service of recultivation of a bauxite mine. The process represents the transformation from bauxite extraction site with bauxite content of about 50% (w/w) in crude ore to a land with no specif application, with a overburden soil coverage produced during the mining process. It includes land transformation and the machines needed but it excludes the refill material.
| recultivation-bentonite-mine | m2 | This is delivering the service of recultivation of a bentonite mine. The process represents the transformation from bentonite extraction site to a land with no specif applicatio with a 33 m thickness soil coverage, 30 m overburden material and 3 m additional material. It includes the process of land transformation and the diesel consumption for refilling of overburden material. Any additional material and its transport to the mine are not included.
| recultivation-dolomite-mine | m2 | Recultivation of dolomite mine refers to the activities performed in a dolomite mine (when the mining process is over) that aim at the restoration of the land (and the natural environment) to the situation present prior to any mining activity.
| recultivation-ilmenite-mine | m2 | This is delivering the service of recultivation of a ilmenite mine. The process represents the recultivation of 1 m2 of topsoil after ilmenite extraction with coverage of an assumed average thickness of 0.3 m and a density of 1400 kg/m3. The mass of topsoil per m2 is circa 420 kg, while the ratio of topsoil to extracted ilmenite is 0.26%. The service includes land transformation from mine to forest and the machines needed but it excludes the refill material.
| recultivation-iron-mine | m2 | This is delivering the service of recultivation of a iron mine. The process represents the transformation from iron extraction site to to a land with no specif application with coverage of crude ore residues. The service includes land transformation and the machines needed but it excludes the refill material.
| recultivation-limestone-mine | m2 | This is delivering the service of recultivation of a limestone mine. The process represents the recultivation of 1 m2 of topsoil after limestone extraction with coverage of an assumed average thickness of 0.3 m and a density of 1400 kg/m3. The mass of topsoil per m2 is circa 420 kg, while the ratio of topsoil to extracted limestone is 0.26%. The service includes land transformation from mine to forest and the machines needed but it excludes the refill material.
| recultivation-potash-salt-mine | m2 | Recultivation of potash salt mine refers to the activities performed in a potash salt mine (when the mining process is over) that aim at the restoration of the land (and the natural environment) to the situation present prior to any mining activity.
| recultivation-shale-quarry | m2 | This is delivering the service of recultivation of a shale quarry mine. The process represents the recultivation of 1 m2 of topsoil after shale quarry extraction with coverage of an assumed average thickness of 0.3 m and a density of 1400 kg/m3. The mass of topsoil per m2 is circa 420 kg, while the ratio of topsoil to extracted shale quarry is 0.26%. The service includes land transformation from mine to forest and the machines needed but it excludes the refill material.
| red-kidney-bean-seed-for-sowing | kg | The product 'red kidney bean seed, for sowing' is a seed. This seed product is used for plant propagation. The seed produced at the farm is transported to the processing centre, treated (pre-cleaning, cleaning, eventually drying, chemical dressing (for integrated production) and bag filling), stored and afterwards transported to the regional storage centre.
| red-kidney-bean | kg | The product 'red kidney bean' is a pulse. It is an annual crop.
| red-meat-live-weight | kg | The product 'red meat, live weight' comprises live cattle and sheep for slaughtering. 10% of the sheep meat produced and 10% of the cow meat produced feed the generic market for red meat.
| redmud-from-bauxite-digestion | kg | 'redmud from bauxite digestion' is a solid waste under the category of industrial wastes. It is primarily generated in aluminium hydroxide production. 'redmud from bauxite digestion' contain the following fractions: 100% redmud from bauxite digestion. By the database default (and per unit of reference product),'redmud from bauxite digestion' has 0% water on wet mass basis (100% dry matter) and Carbon present is of only fossil origin (0.76% on a dry matter basis). It has no heating value. This kind of by-product (recyclable or waste) is generated from ordinary transforming activities, and as such can be considered for modelling waste outputs of comparable composition. In the ecoinvent database, treatment option/s for this by-product include: deposition (residual material landfill). Based on the aforementioned treatments, this by-product receives, it is a hazardous waste. This by-product can be modelled on two levels: treatment activity and market activity. The former one refers to the specific technology treating the by-product while the latter level represents a mix of treatments. Users are encouraged to inspect the modelling assumptions of the treatment activities and when selecting the market to additionally inspect the treatment mix. Collection and transportation of this by-product is accounted in the respective market activity, users are advised to inspect and modify the average transportation distances for a case specific modelling.
| reefer-intermodal-shipping-container-40-foot-high-cube-carbon-dioxide-liquid-as-refrigerant | unit | This product is an infrastructure that is used in the service of transportation of refrigerated goods. This intermodal shipping container represents the infrastructure used to store and transport goods. Its cargo capacity is 2 TEU and its maximum gross weight is 34000 kg. It has a lifetime capacity of 330160000 kg*day and a lifetime of 10 years. It uses liquid carbon dioxide as refrigerant.
| reefer-intermodal-shipping-container-40-foot-high-cube-r134a-as-refrigerant | unit | This product is an infrastructure that is used in the service of transportation of refrigerated goods. This intermodal shipping container represents the infrastructure used to store and transport goods. Its cargo capacity is 2 TEU and its maximum gross weight is 34000 kg. It has a lifetime capacity of 330160000 kg*day and a lifetime of 10 years. It uses R134a as refrigerant.
| reeled-raw-silk-hank | kg | Raw silk hank is a coiled or wrapped unit of yarn or twine (as opposed to both other objects like thread or rope as well as other forms such as in a ball, cone, bobbin, spool, etc). This is often the best form for use with hand looms, compared to the cone form needed for power looms.
| refinery-gas | kg | refinery gas' is a fossil fuel with a calorific value of 50.3 MJ/kg. It is used as a gaseous fuel and is sourced from petroleum refineries. Its main applications are in the following sectors: industrial power source.
| refinery-sludge | kg | 'refinery sludge' is a solid waste under the category of industrial wastes. It is primarily generated in fuel and mineral oil refineries. 'refinery sludge' contain the following fractions: 100% refinery sludge. By the database default (and per unit of reference product),'refinery sludge' has 89.5% water on wet mass basis (10.5% dry matter) and Carbon present is of only fossil origin (76.79% on a dry matter basis). It has a lower heating value of 2.45 MJ/kg . This kind of by-product (recyclable or waste) is generated from ordinary transforming activities, and as such can be considered for modelling waste outputs of comparable composition. In the ecoinvent database, treatment option/s for this by-product include: deposition (sanitary landfill, landfarming), thermal (hazardous waste incineration). Based on the aforementioned treatments this by-product receives, it can be both a hazardous and a non-hazardous waste. This by-product can be modelled on two levels: treatment activity and market activity. The former one refers to the specific technology treating the by-product while the latter level represents a mix of treatments. Users are encouraged to inspect the modelling assumptions of the treatment activities and when selecting the market to additionally inspect the treatment mix. Collection and transportation of this by-product is accounted in the respective market activity, users are advised to inspect and modify the average transportation distances for a case specific modelling.
| reformate | kg | Reformate (gasoline) is the main output of a (catalytic) reforming process and an educt for either petrochemicals or gasoline with a high octane rating (95-100). It is a mixture of different products (e.g. toluol , cyclohexane or methylcyclohexane) and has an average of 30-50% paraffines, 45-60% aromates, 0-2% olefines, 0-3% naphthenes.
| refractory-basic-packed | kg | The product "refractory, basic, packed" represents 1 kg of refractory, basic, packed or magnesia bricks. It has a content of at least 80% MgO and it is manufactured from a variety of magnesium and chromite ores. The product is in form of bricks. The main applications of basic refractory are steel melting and refining furnaces and vessels, regenerators for glass melting furnaces, cement and lime furnaces.
| refractory-fireclay-packed | kg | The product "refractory, fireclay, packed" represents 1 kg of fireclay refractory, packed. It has an Al2O3 content of 10 - 45 % and it is manufactured from chamotte and bonding-clay mixtures. The product is in form of bricks. The main applications of fireclay refractory are general furnace constructions, blast furnaces and hot-blast stoves, foundries, furnaces for the non-ferrous-metal industry, coke ovens, glass industry, and cement industry.
| refractory-high-aluminium-oxide-packed | kg | The product "refractory, high aluminium oxide, packed" represents 1 kg of high aluminium oxide refractory, packed. It has an Al2O3 content higher than 45% that is required to increase thermal and chemical stresses. It is manufactured from bauxite (95%) and clay (5%) mixtures. The product is in form of bricks. The main applications of high aluminium oxide refractory are the iron and steel industry, non-ferrous industry, glass and cement industry, ceramic industry (also as high temperature kiln furniture).
| refractory-material-acid | kg | Refractories are materials that can withstand very high temperatures. Refractories are classified in basic, neutral and acid.
| refractory-spent-pot-liner-from-al-electrolysis | kg | 'refractory spent pot liner from Al electrolysis' is a solid waste under the category of industrial wastes. It can be sourced in many and various ways and therefore it can belong in the following waste categories: construction and demolition. It is primarily generated in metal electrolysis. 'refractory spent pot liner from Al electrolysis' contain the following fractions: 100% spent pot liner, refractory fraction. By the database default (and per unit of reference product),'refractory spent pot liner from Al electrolysis' has 0% water on wet mass basis (100% dry matter) and it has no Carbon content. It has no heating value. This kind of by-product (recyclable or waste) is generated from ordinary transforming activities, and as such can be considered for modelling waste outputs of comparable composition. In the ecoinvent database, treatment option/s for this by-product include: deposition (residual material landfill). Based on the aforementioned treatments, this by-product receives, it is a hazardous waste. This by-product can be modelled on two levels: treatment activity and market activity. The former one refers to the specific technology treating the by-product while the latter level represents a mix of treatments. Users are encouraged to inspect the modelling assumptions of the treatment activities and when selecting the market to additionally inspect the treatment mix. Collection and transportation of this by-product is accounted in the respective market activity, users are advised to inspect and modify the average transportation distances for a case specific modelling.
| refrigerant-r134a | kg | 'refrigerant R134a' is an organic substance with a CAS no. : 000811-97-2. It is called '1,1,1,2-tetrafluoroethane' under IUPAC naming and its molecular formula is: C2H2F4. It is gas under normal conditions of temperature and pressure with no information available about its odor. It is modelled as a pure substance. Modelling this substance in a solution requires the user to add the solvent of their choice in their models. On a consumer level, is used in the following products: heat transfer fluids and pharmaceuticals There is no publicly available information about the consumption of this substance on industrial sites.
| refrigeration-machine-carbon-dioxide-liquid-as-refrigerant | unit | This is an infrastructure, representing the product of a refrigeration machine, carbon dioxide, liquid as refrigerant. The machine uses liquid carbon dioxide as refrigerant. It has a lifetime of 10 years and a total mass of 380 kg. Its production represents all materials necessary to construct it and energy consumption during manufacturing.
| refrigeration-machine-r134a-as-refrigerant | unit | This is an infrastructure, representing the product of a refrigeration machine, carbon dioxide, liquid as refrigerant. The machine uses R134a as refrigerant. It has a lifetime of 10 years and a total mass of 380 kg. Its production represents all materials necessary to construct it and energy consumption during manufacturing.
| refrigerator | unit | This product represents an average refrigerator which is approximately 60 kg in mass. It has the envisaged lifetime of10 years.
| reinforcing-steel | kg | 'reinforcing steel' is a product that belongs to the metal sector. It is an iron and carbon alloy. Iron is a transition metal and carbon is a non metal. It is a direct product of hot-rolling and it is in a form of a bar. It can be used in the following applications and/or processes: mainly in the building sector in bridges, buildings, skyscrapers, homes, warehouses, and foundations to increase the strength of a concrete structure.
| residential-sewer-grid-0-087-km | km | This is an immobile infrastructure, representing the construction of a "residential sewer grid, 0.087 km". This infrastructure models a sewer system used to deliver wastewater to a municipal wastewater treatment plant. It has an average length of 0.087 km and a lifetime of 100 years including also a renovation after 70 years of operation. The process includes construction material inputs, end-of-life, emissions to water and air, electricity and fuel consumption for the production.
| residual-hardwood-wet | m3 | The product 'residual hardwood, wet' represents a generic product comprising residual wood produced as by-product in containerboard production as well as bark chips and sawdust. Wet residual wood has a water content (water in wet mass [kg] / dry mass [kg]) of 0.7.
| residual-material-landfill | unit | This is an immobile infrastructure, representing the construction of a residual material landfill. The infrastructure represents a landfill for polluted inorganic waste, with carbon content below 5% and an average waste density 1,600 kg/m3. I has a base seal and leachate collection system, with a total volume of 300,000 m3 volume. The process includes a construction phase of 5 years, ause phase of 30 years and a aftercare phase of 40 years.
| residual-softwood-wet | m3 | The product 'residual softwood, wet' represents a generic product comprising residual wood produced as by-product in containerboard production as well as bark chips and sawdust. Wet residual wood has a water content (water in wet mass [kg] / dry mass [kg]) of 0.7. In the ecoinvent database, residual softwood, wet is for example used as input for pulp and paper production.
| residual-wood-dry | m3 | The product 'residual wood, dry' represents a generic product comprising residual wood produced as by-product in engineered wood product and wood wool production as well as shavings produced in planing activities. Dry residual wood has a water content (water in wet mass [kg] / dry mass [kg]) of 0.15. In the ecoinvent database, residual wood is used as in input for the production of engineered wood products.
| residue-from-cooling-tower | kg | 'residue from cooling tower' is a solid waste under the category of industrial wastes. It is primarily generated in chemicals production and heat and electricity production. 'residue from cooling tower' contain the following fractions: 100% cooling tower residue. By the database default (and per unit of reference product),'residue from cooling tower' has 30% water on wet mass basis (70% dry matter) and Carbon present is of only fossil origin (5.44% on a dry matter basis). It has no heating value. This kind of by-product (recyclable or waste) is generated from ordinary transforming activities, and as such can be considered for modelling waste outputs of comparable composition. In the ecoinvent database, treatment option/s for this by-product include: deposition (sanitary landfill). Based on the aforementioned treatments, this by-product receives, it is a non-hazardous waste. This by-product can be modelled on two levels: treatment activity and market activity. The former one refers to the specific technology treating the by-product while the latter level represents a mix of treatments. Users are encouraged to inspect the modelling assumptions of the treatment activities and when selecting the market to additionally inspect the treatment mix. Collection and transportation of this by-product is accounted in the respective market activity, users are advised to inspect and modify the average transportation distances for a case specific modelling.
| residue-from-mechanical-treatment-cathode-ray-tube-display | kg | 'residue from mechanical treatment, cathode ray tube display' is a solid waste under the category of industrial wastes. It is primarily generated in the end-of-life of cathode ray tube display. 'residue from mechanical treatment, cathode ray tube display' contain the following fractions: 1.84% rubber; 45.2% Plastics from electronic consumer goods; 45.2% Plastics from electronic industrial goods; 2.32% MSWI iron scrap; 2.19% Alu in MSW; 1.39% Glass; 1.86% wiring copper; 0.0715% Pb in ASR inert; 0.0149% silver. By the database default (and per unit of reference product),'residue from mechanical treatment, cathode ray tube display' has 0% water on wet mass basis (100% dry matter) and Carbon present is of only fossil origin (76.48% on a dry matter basis). It has a higher heating value of 33.29 MJ/kg . This kind of by-product (recyclable or waste) is generated in a specific treatment process, and as such is not intended to be used as for modelling waste outputs from other activities. In the ecoinvent database, treatment option/s for this by-product include: thermal (municipal incineration). Based on the aforementioned treatments, this by-product receives, it is a non-hazardous waste. This by-product can be modelled on two levels: treatment activity and market activity. The former one refers to the specific technology treating the by-product while the latter level represents a mix of treatments. Users are encouraged to inspect the modelling assumptions of the treatment activities and when selecting the market to additionally inspect the treatment mix. Collection and transportation of this by-product is accounted in the respective market activity, users are advised to inspect and modify the average transportation distances for a case specific modelling.
| residue-from-mechanical-treatment-desktop-computer | kg | 'residue from mechanical treatment, desktop computer' is a solid waste under the category of industrial wastes. It is primarily generated in the end-of-life of desktop computer. 'residue from mechanical treatment, desktop computer' contain the following fractions: 1.48% rubber; 36.3% Plastics from electronic consumer goods; 36.3% Plastics from electronic industrial goods; 12.4% MSWI iron scrap; 7.21% Alu in MSW; 2.98% Glass; 2.97% wiring copper; 0.218% Pb in ASR inert; 0.038% silver. By the database default (and per unit of reference product),'residue from mechanical treatment, desktop computer' has 0% water on wet mass basis (100% dry matter) and Carbon present is of only fossil origin (61.62% on a dry matter basis). It has a higher heating value of 26.8 MJ/kg . This kind of by-product (recyclable or waste) is generated in a specific treatment process, and as such is not intended to be used as for modelling waste outputs from other activities. In the ecoinvent database, treatment option/s for this by-product include: thermal (municipal incineration). Based on the aforementioned treatments, this by-product receives, it is a non-hazardous waste. This by-product can be modelled on two levels: treatment activity and market activity. The former one refers to the specific technology treating the by-product while the latter level represents a mix of treatments. Users are encouraged to inspect the modelling assumptions of the treatment activities and when selecting the market to additionally inspect the treatment mix. Collection and transportation of this by-product is accounted in the respective market activity, users are advised to inspect and modify the average transportation distances for a case specific modelling.
| residue-from-mechanical-treatment-industrial-device | kg | 'residue from mechanical treatment, industrial device' is a solid waste under the category of industrial wastes. It is primarily generated in the end-of-life of industrial device. 'residue from mechanical treatment, industrial device' contain the following fractions: 1.54% rubber; 37.7% Plastics from electronic consumer goods; 37.7% Plastics from electronic industrial goods; 22.4% MSWI iron scrap; 0.0742% Alu in MSW; 0.0767% Glass; 0.596% wiring copper; 0.0136% Pb in ASR inert; 0.00693% silver. By the database default (and per unit of reference product),'residue from mechanical treatment, industrial device' has 0% water on wet mass basis (100% dry matter) and Carbon present is of only fossil origin (64.05% on a dry matter basis). It has a higher heating value of 27.76 MJ/kg . This kind of by-product (recyclable or waste) is generated in a specific treatment process, and as such is not intended to be used as for modelling waste outputs from other activities. In the ecoinvent database, treatment option/s for this by-product include: thermal (municipal incineration). Based on the aforementioned treatments, this by-product receives, it is a non-hazardous waste. This by-product can be modelled on two levels: treatment activity and market activity. The former one refers to the specific technology treating the by-product while the latter level represents a mix of treatments. Users are encouraged to inspect the modelling assumptions of the treatment activities and when selecting the market to additionally inspect the treatment mix. Collection and transportation of this by-product is accounted in the respective market activity, users are advised to inspect and modify the average transportation distances for a case specific modelling.
| residue-from-mechanical-treatment-it-accessory | kg | 'residue from mechanical treatment, IT accessory' is a solid waste under the category of industrial wastes. It is primarily generated in the end-of-life of IT accessory. 'residue from mechanical treatment, IT accessory' contain the following fractions: 1.9% rubber; 46.5% Plastics from electronic consumer goods; 46.5% Plastics from electronic industrial goods; 1.57% MSWI iron scrap; 0.353% Alu in MSW; 1.03% Glass; 1.99% wiring copper; 0.0536% Pb in ASR inert; 0.0111% silver. By the database default (and per unit of reference product),'residue from mechanical treatment, IT accessory' has 0% water on wet mass basis (100% dry matter) and Carbon present is of only fossil origin (78.89% on a dry matter basis). It has a higher heating value of 34.31 MJ/kg . This kind of by-product (recyclable or waste) is generated in a specific treatment process, and as such is not intended to be used as for modelling waste outputs from other activities. In the ecoinvent database, treatment option/s for this by-product include: thermal (municipal incineration). Based on the aforementioned treatments, this by-product receives, it is a non-hazardous waste. This by-product can be modelled on two levels: treatment activity and market activity. The former one refers to the specific technology treating the by-product while the latter level represents a mix of treatments. Users are encouraged to inspect the modelling assumptions of the treatment activities and when selecting the market to additionally inspect the treatment mix. Collection and transportation of this by-product is accounted in the respective market activity, users are advised to inspect and modify the average transportation distances for a case specific modelling.
| residue-from-mechanical-treatment-laptop-computer | kg | 'residue from mechanical treatment, laptop computer' is a solid waste under the category of industrial wastes. It is primarily generated in the end-of-life of laptop computer. 'residue from mechanical treatment, laptop computer' contain the following fractions: 1.85% rubber; 45.2% Plastics from electronic consumer goods; 45.2% Plastics from electronic industrial goods; 1.99% MSWI iron scrap; 3.61% Alu in MSW; 0.335% Glass; 1.71% wiring copper; 0.0372% Pb in ASR inert; 0.0188% silver. By the database default (and per unit of reference product),'residue from mechanical treatment, laptop computer' has 0% water on wet mass basis (100% dry matter) and Carbon present is of only fossil origin (76.61% on a dry matter basis). It has a higher heating value of 33.34 MJ/kg . This kind of by-product (recyclable or waste) is generated in a specific treatment process, and as such is not intended to be used as for modelling waste outputs from other activities. In the ecoinvent database, treatment option/s for this by-product include: thermal (municipal incineration). Based on the aforementioned treatments, this by-product receives, it is a non-hazardous waste. This by-product can be modelled on two levels: treatment activity and market activity. The former one refers to the specific technology treating the by-product while the latter level represents a mix of treatments. Users are encouraged to inspect the modelling assumptions of the treatment activities and when selecting the market to additionally inspect the treatment mix. Collection and transportation of this by-product is accounted in the respective market activity, users are advised to inspect and modify the average transportation distances for a case specific modelling.
| residue-from-mechanical-treatment-laser-printer | kg | 'residue from mechanical treatment, laser printer' is a solid waste under the category of industrial wastes. It is primarily generated in the end-of-life of laser printer. 'residue from mechanical treatment, laser printer' contain the following fractions: 1.92% rubber; 47.1% Plastics from electronic consumer goods; 47.1% Plastics from electronic industrial goods; 1.42% MSWI iron scrap; 0.151% Alu in MSW; 2.25% wiring copper. By the database default (and per unit of reference product),'residue from mechanical treatment, laser printer' has 0% water on wet mass basis (100% dry matter) and Carbon present is of only fossil origin (79.66% on a dry matter basis). It has a higher heating value of 33.74 MJ/kg . This kind of by-product (recyclable or waste) is generated in a specific treatment process, and as such is not intended to be used as for modelling waste outputs from other activities. In the ecoinvent database, treatment option/s for this by-product include: thermal (municipal incineration). Based on the aforementioned treatments, this by-product receives, it is a non-hazardous waste. This by-product can be modelled on two levels: treatment activity and market activity. The former one refers to the specific technology treating the by-product while the latter level represents a mix of treatments. Users are encouraged to inspect the modelling assumptions of the treatment activities and when selecting the market to additionally inspect the treatment mix. Collection and transportation of this by-product is accounted in the respective market activity, users are advised to inspect and modify the average transportation distances for a case specific modelling.
| residue-from-mechanical-treatment-liquid-crystal-display | kg | 'residue from mechanical treatment, liquid crystal display' is a solid waste under the category of industrial wastes. It is primarily generated in the end-of-life of liquid crystal display. 'residue from mechanical treatment, liquid crystal display' contain the following fractions: 1.95% rubber; 47.7% Plastics from electronic consumer goods; 47.7% Plastics from electronic industrial goods; 0.0121% MSWI iron scrap; 2.22% Alu in MSW; 0.0336% Glass; 0.358% wiring copper; 0.00595% Pb in ASR inert; 0.00302% silver. By the database default (and per unit of reference product),'residue from mechanical treatment, liquid crystal display' has 0% water on wet mass basis (100% dry matter) and Carbon present is of only fossil origin (80.94% on a dry matter basis). It has a higher heating value of 35.17 MJ/kg . This kind of by-product (recyclable or waste) is generated in a specific treatment process, and as such is not intended to be used as for modelling waste outputs from other activities. In the ecoinvent database, treatment option/s for this by-product include: thermal (municipal incineration). Based on the aforementioned treatments, this by-product receives, it is a non-hazardous waste. This by-product can be modelled on two levels: treatment activity and market activity. The former one refers to the specific technology treating the by-product while the latter level represents a mix of treatments. Users are encouraged to inspect the modelling assumptions of the treatment activities and when selecting the market to additionally inspect the treatment mix. Collection and transportation of this by-product is accounted in the respective market activity, users are advised to inspect and modify the average transportation distances for a case specific modelling.
| residue-from-na-dichromate-production | kg | 'residue from Na-dichromate production' is a solid waste under the category of industrial wastes. It is primarily generated in sodium dichromate production. 'residue from Na-dichromate production' contain the following fractions: 100% reduced residues dichromate prod. By the database default (and per unit of reference product),'residue from Na-dichromate production' has 0% water on wet mass basis (100% dry matter) and it has no Carbon content. It has no heating value. This kind of by-product (recyclable or waste) is generated from ordinary transforming activities, and as such can be considered for modelling waste outputs of comparable composition. In the ecoinvent database, treatment option/s for this by-product include: deposition (residual material landfill). Based on the aforementioned treatments, this by-product receives, it is a hazardous waste. This by-product can be modelled on two levels: treatment activity and market activity. The former one refers to the specific technology treating the by-product while the latter level represents a mix of treatments. Users are encouraged to inspect the modelling assumptions of the treatment activities and when selecting the market to additionally inspect the treatment mix. Collection and transportation of this by-product is accounted in the respective market activity, users are advised to inspect and modify the average transportation distances for a case specific modelling.
| residue-from-rutile-production-synthetic-56percent-water | kg | 'residue from rutile production, synthetic, 56% water' is a solid waste under the category of industrial wastes. It is primarily generated in synthetic rutile production. 'residue from rutile production, synthetic, 56% water' contain the following fractions: 100% residue from synthetic rutile production. By the database default (and per unit of reference product),'residue from rutile production, synthetic, 56% water' has 56% water on wet mass basis (44% dry matter) and it has no Carbon content. It has no heating value. This kind of by-product (recyclable or waste) is generated from ordinary transforming activities, and as such can be considered for modelling waste outputs of comparable composition. In the ecoinvent database, treatment option/s for this by-product include: deposition (residual material landfill). Based on the aforementioned treatments, this by-product receives, it is a hazardous waste. This by-product can be modelled on two levels: treatment activity and market activity. The former one refers to the specific technology treating the by-product while the latter level represents a mix of treatments. Users are encouraged to inspect the modelling assumptions of the treatment activities and when selecting the market to additionally inspect the treatment mix. Collection and transportation of this by-product is accounted in the respective market activity, users are advised to inspect and modify the average transportation distances for a case specific modelling.
| residue-from-shredder-fraction-from-manual-dismantling | kg | 'residue from shredder fraction from manual dismantling' is a solid waste under the category of industrial wastes. It is primarily generated in shredding treatment process and battery separator production. 'residue from shredder fraction from manual dismantling' contain the following fractions: 1.6% rubber; 39.3% Plastics from electronic consumer goods; 39.3% Plastics from electronic industrial goods; 2.96% MSWI iron scrap; 5.92% Alu in MSW; 7.02% Glass; 3.54% wiring copper; 0.34% Pb in ASR inert; 0.0393% silver. By the database default (and per unit of reference product),'residue from shredder fraction from manual dismantling' has 0% water on wet mass basis (100% dry matter) and Carbon present is of only fossil origin (66.49% on a dry matter basis). It has a higher heating value of 28.98 MJ/kg and a lower heating value of 27.77 MJ/kg . This kind of by-product (recyclable or waste) is generated from ordinary transforming activities, and as such can be considered for modelling waste outputs of comparable composition. In the ecoinvent database, treatment option/s for this by-product include: manual (dismantling), thermal (municipal incineration). Based on the aforementioned treatments, this by-product receives, it is a non-hazardous waste. This by-product can be modelled on two levels: treatment activity and market activity. The former one refers to the specific technology treating the by-product while the latter level represents a mix of treatments. Users are encouraged to inspect the modelling assumptions of the treatment activities and when selecting the market to additionally inspect the treatment mix. Collection and transportation of this by-product is accounted in the respective market activity, users are advised to inspect and modify the average transportation distances for a case specific modelling.
| residue-from-tio2-production-chloride-process | kg | 'residue from TiO2 production, chloride process' is a solid waste under the category of industrial wastes. It is primarily generated in titanium dioxide production during the chloride process. 'residue from TiO2 production, chloride process' contain the following fractions: 100% residue from TiO2 production with chloride process. By the database default (and per unit of reference product),'residue from TiO2 production, chloride process' has 56% water on wet mass basis (44% dry matter) and Carbon present is of only fossil origin (20.45% on a dry matter basis). It has no heating value. This kind of by-product (recyclable or waste) is generated from ordinary transforming activities, and as such can be considered for modelling waste outputs of comparable composition. In the ecoinvent database, treatment option/s for this by-product include: deposition (residual material landfill). Based on the aforementioned treatments, this by-product receives, it is a hazardous waste. This by-product can be modelled on two levels: treatment activity and market activity. The former one refers to the specific technology treating the by-product while the latter level represents a mix of treatments. Users are encouraged to inspect the modelling assumptions of the treatment activities and when selecting the market to additionally inspect the treatment mix. Collection and transportation of this by-product is accounted in the respective market activity, users are advised to inspect and modify the average transportation distances for a case specific modelling.
| residue-from-tio2-production-sulfate-process | kg | 'residue from TiO2 production, sulfate process' is a solid waste under the category of industrial wastes. It is primarily generated in titanium dioxide production during the sulfate process. 'residue from TiO2 production, sulfate process' contain the following fractions: 100% residue from TiO2 production with sulfate process. By the database default (and per unit of reference product),'residue from TiO2 production, sulfate process' has 30% water on wet mass basis (70% dry matter) and it has no Carbon content. It has no heating value. This kind of by-product (recyclable or waste) is generated from ordinary transforming activities, and as such can be considered for modelling waste outputs of comparable composition. In the ecoinvent database, treatment option/s for this by-product include: deposition (residual material landfill). Based on the aforementioned treatments, this by-product receives, it is a hazardous waste. This by-product can be modelled on two levels: treatment activity and market activity. The former one refers to the specific technology treating the by-product while the latter level represents a mix of treatments. Users are encouraged to inspect the modelling assumptions of the treatment activities and when selecting the market to additionally inspect the treatment mix. Collection and transportation of this by-product is accounted in the respective market activity, users are advised to inspect and modify the average transportation distances for a case specific modelling.
| residues-mswi-aluminium-in-car-shredder-residue | kg
| residues-mswi-copper-in-car-shredder-residue | kg
| residues-mswi-digester-sludge | kg
| residues-mswi-f-aluminium-in-car-shredder-residue | kg
| residues-mswi-f-copper-in-car-shredder-residue | kg
| residues-mswi-f-digester-sludge | kg
| residues-mswi-f-lead-in-car-shredder-residue | kg
| residues-mswi-f-raw-sewage-sludge | kg
| residues-mswi-f-residue-from-mechanical-treatment-crt-display | kg
| residues-mswi-f-residue-from-mechanical-treatment-desktop-computer | kg
| residues-mswi-f-residue-from-mechanical-treatment-industrial-device | kg
| residues-mswi-f-residue-from-mechanical-treatment-it-accessory | kg
| residues-mswi-f-residue-from-mechanical-treatment-laptop-computer | kg
| residues-mswi-f-residue-from-mechanical-treatment-laser-printer | kg
| residues-mswi-f-residue-from-mechanical-treatment-lcd | kg
| residues-mswi-f-residue-from-shredder-fraction-from-manual-dismantling | kg
| residues-mswi-f-scrap-tin-sheet | kg
| residues-mswi-f-spent-anion-exchange-resin-from-potable-water-production | kg
| residues-mswi-f-spent-cation-exchange-resin-from-potable-water-production | kg
| residues-mswi-f-steel-in-car-shredder-residue | kg
| residues-mswi-f-used-lcd-module | kg
| residues-mswi-f-waste-bitumen-sheet | kg
| residues-mswi-f-waste-building-wood-chrome-preserved | kg
| residues-mswi-f-waste-cement-fibre-slab-dismantled | kg
| residues-mswi-f-waste-emulsion-paint | kg
| residues-mswi-f-waste-paint | kg
| residues-mswi-f-waste-plastic-consumer-electronics | kg
| residues-mswi-f-waste-plastic-industrial-electronics | kg
| residues-mswi-f-waste-polyurethane | kg
| residues-mswi-f-waste-polyvinylchloride | kg
| residues-mswi-f-waste-polyvinylfluoride | kg
| residues-mswi-f-waste-sealing-sheet-polyethylene | kg
| residues-mswi-f-waste-sealing-sheet-polyvinylchloride | kg
| residues-mswi-f-waste-vapour-barrier-flame-retarded | kg
| residues-mswi-f-waste-wire-plastic | kg
| residues-mswi-f-waste-wood-pole-chrome-preserved | kg
| residues-mswi-f-waste-wood-untreated | kg
| residues-mswi-f-wwt-condensate-from-light-oil-boiler | kg | 'residues, MSWI[F]-WWT, condensate from light oil boiler' is a solid waste under the category of industrial wastes. These residues are produced exclusively in the incineration (with fly ash extraxtion) of 'sewage sludge, 70% water, WWT, condensate from light oil boiler' that in turn is produced exclusively from the wastewater treatment of 'condensate from light oil boiler'. The composition of the residues, is specific and dependent on the original composition of 'condensate from light oil boiler'. 'residues, MSWI[F]-WWT, condensate from light oil boiler' contain the following fractions: 100% incineration residues. By the database default (and per unit of reference product),'residues, MSWI[F]-WWT, condensate from light oil boiler' has 0% water on wet mass basis (100% dry matter) and Carbon present is of only fossil origin (0.2% on a dry matter basis). It has no heating value. This kind of by-product (recyclable or waste) is generated in a specific treatment process, and as such is not intended to be used as for modelling waste outputs from other activities. In the ecoinvent database, treatment option/s for this by-product include: deposition (residual material landfill). Based on the aforementioned treatments, this by-product receives, it is a hazardous waste. This by-product can be modelled on two levels: treatment activity and market activity. The former one refers to the specific technology treating the by-product while the latter level represents a mix of treatments. Users are encouraged to inspect the modelling assumptions of the treatment activities and when selecting the market to additionally inspect the treatment mix. Collection and transportation of this by-product is accounted in the respective market activity, users are advised to inspect and modify the average transportation distances for a case specific modelling. 'residues, MSWI[F]-WWT, condensate from light oil boiler' is a solid waste under the category of industrial wastes. These residues are produced exclusively in the incineration (with fly ash extraxtion) of 'sewage sludge, 70% water, WWT, condensate from light oil boiler' that in turn is produced exclusively from the wastewater treatment of 'condensate from light oil boiler'. The composition of the residues, is specific and dependent on the original composition of 'condensate from light oil boiler'. 'residues, MSWI[F]-WWT, condensate from light oil boiler' contain the following fractions: 100% incineration residues. By the database default (and per unit of reference product),'residues, MSWI[F]-WWT, condensate from light oil boiler' has 0% water on wet mass basis (100% dry matter) and Carbon present is of only fossil origin (0.2% on a dry matter basis). It has no heating value. This kind of by-product (recyclable or waste) is generated in a specific treatment process, and as such is not intended to be used as for modelling waste outputs from other activities. In the ecoinvent database, treatment option/s for this by-product include: deposition (residual material landfill). Based on the aforementioned treatments, this by-product receives, it is a hazardous waste. This by-product can be modelled on two levels: treatment activity and market activity. The former one refers to the specific technology treating the by-product while the latter level represents a mix of treatments. Users are encouraged to inspect the modelling assumptions of the treatment activities and when selecting the market to additionally inspect the treatment mix. Collection and transportation of this by-product is accounted in the respective market activity, users are advised to inspect and modify the average transportation distances for a case specific modelling.
| residues-mswi-f-wwt-heat-carrier-liquid-40percent-c3h8o2 | kg | 'residues, MSWI[F]-WWT, heat carrier liquid, 40% C3H8O2' is a solid waste under the category of industrial wastes. These residues are produced exclusively in the incineration (with fly ash extraxtion) of 'sewage sludge, 70% water, WWT, heat carrier liquid, 40% C3H8O2' that in turn is produced exclusively from the wastewater treatment of 'heat carrier liquid, 40% C3H8O2'. The composition of the residues, is specific and dependent on the original composition of 'heat carrier liquid, 40% C3H8O2'. 'residues, MSWI[F]-WWT, heat carrier liquid, 40% C3H8O2' contain the following fractions: 100% incineration residues. By the database default (and per unit of reference product),'residues, MSWI[F]-WWT, heat carrier liquid, 40% C3H8O2' has 0% water on wet mass basis (100% dry matter) and Carbon present is of only fossil origin (33.33% on a dry matter basis). It has no heating value. This kind of by-product (recyclable or waste) is generated in a specific treatment process, and as such is not intended to be used as for modelling waste outputs from other activities. In the ecoinvent database, treatment option/s for this by-product include: deposition (residual material landfill). Based on the aforementioned treatments, this by-product receives, it is a hazardous waste. This by-product can be modelled on two levels: treatment activity and market activity. The former one refers to the specific technology treating the by-product while the latter level represents a mix of treatments. Users are encouraged to inspect the modelling assumptions of the treatment activities and when selecting the market to additionally inspect the treatment mix. Collection and transportation of this by-product is accounted in the respective market activity, users are advised to inspect and modify the average transportation distances for a case specific modelling. 'residues, MSWI[F]-WWT, heat carrier liquid, 40% C3H8O2' is a solid waste under the category of industrial wastes. These residues are produced exclusively in the incineration (with fly ash extraxtion) of 'sewage sludge, 70% water, WWT, heat carrier liquid, 40% C3H8O2' that in turn is produced exclusively from the wastewater treatment of 'heat carrier liquid, 40% C3H8O2'. The composition of the residues, is specific and dependent on the original composition of 'heat carrier liquid, 40% C3H8O2'. 'residues, MSWI[F]-WWT, heat carrier liquid, 40% C3H8O2' contain the following fractions: 100% incineration residues. By the database default (and per unit of reference product),'residues, MSWI[F]-WWT, heat carrier liquid, 40% C3H8O2' has 0% water on wet mass basis (100% dry matter) and Carbon present is of only fossil origin (33.33% on a dry matter basis). It has no heating value. This kind of by-product (recyclable or waste) is generated in a specific treatment process, and as such is not intended to be used as for modelling waste outputs from other activities. In the ecoinvent database, treatment option/s for this by-product include: deposition (residual material landfill). Based on the aforementioned treatments, this by-product receives, it is a hazardous waste. This by-product can be modelled on two levels: treatment activity and market activity. The former one refers to the specific technology treating the by-product while the latter level represents a mix of treatments. Users are encouraged to inspect the modelling assumptions of the treatment activities and when selecting the market to additionally inspect the treatment mix. Collection and transportation of this by-product is accounted in the respective market activity, users are advised to inspect and modify the average transportation distances for a case specific modelling.
| residues-mswi-f-wwt-r-ww-from-anaerobic-digestion-of-whey | kg | 'residues, MSWI[F]-WWT[R], WW from anaerobic digestion of whey' is a solid waste under the category of industrial wastes. These residues are produced exclusively in the incineration (with fly ash extraxtion) of 'sewage sludge, 70% water, WWT, WW from anaerobic digestion of whey' that in turn is produced exclusively from the wastewater treatment of 'WW from anaerobic digestion of whey'. The composition of the residues, is specific and dependent on the original composition of 'WW from anaerobic digestion of whey'. 'residues, MSWI[F]-WWT[R], WW from anaerobic digestion of whey' contain the following fractions: 100% incineration residues. By the database default (and per unit of reference product),'residues, MSWI[F]-WWT[R], WW from anaerobic digestion of whey' has 0% water on wet mass basis (100% dry matter) and Carbon present is of both fossil (0.02% on a dry matter basis), and non-fossil origin (1.13% on a dry matter basis). It has no heating value. This kind of by-product (recyclable or waste) is generated in a specific treatment process, and as such is not intended to be used as for modelling waste outputs from other activities. In the ecoinvent database, treatment option/s for this by-product include: deposition (residual material landfill). Based on the aforementioned treatments, this by-product receives, it is a hazardous waste. This by-product can be modelled on two levels: treatment activity and market activity. The former one refers to the specific technology treating the by-product while the latter level represents a mix of treatments. Users are encouraged to inspect the modelling assumptions of the treatment activities and when selecting the market to additionally inspect the treatment mix. Collection and transportation of this by-product is accounted in the respective market activity, users are advised to inspect and modify the average transportation distances for a case specific modelling. 'residues, MSWI[F]-WWT[R], WW from anaerobic digestion of whey' is a solid waste under the category of industrial wastes. These residues are produced exclusively in the incineration (with fly ash extraxtion) of 'sewage sludge, 70% water, WWT, WW from anaerobic digestion of whey' that in turn is produced exclusively from the wastewater treatment of 'WW from anaerobic digestion of whey'. The composition of the residues, is specific and dependent on the original composition of 'WW from anaerobic digestion of whey'. 'residues, MSWI[F]-WWT[R], WW from anaerobic digestion of whey' contain the following fractions: 100% incineration residues. By the database default (and per unit of reference product),'residues, MSWI[F]-WWT[R], WW from anaerobic digestion of whey' has 0% water on wet mass basis (100% dry matter) and Carbon present is of both fossil (0.02% on a dry matter basis), and non-fossil origin (1.13% on a dry matter basis). It has no heating value. This kind of by-product (recyclable or waste) is generated in a specific treatment process, and as such is not intended to be used as for modelling waste outputs from other activities. In the ecoinvent database, treatment option/s for this by-product include: deposition (residual material landfill). Based on the aforementioned treatments, this by-product receives, it is a hazardous waste. This by-product can be modelled on two levels: treatment activity and market activity. The former one refers to the specific technology treating the by-product while the latter level represents a mix of treatments. Users are encouraged to inspect the modelling assumptions of the treatment activities and when selecting the market to additionally inspect the treatment mix. Collection and transportation of this by-product is accounted in the respective market activity, users are advised to inspect and modify the average transportation distances for a case specific modelling.
| residues-mswi-f-wwt-rainwater-mineral-oil-storage | kg | 'residues, MSWI[F]-WWT, rainwater mineral oil storage' is a solid waste under the category of industrial wastes. These residues are produced exclusively in the incineration (with fly ash extraxtion) of 'sewage sludge, 70% water, WWT, rainwater mineral oil storage' that in turn is produced exclusively from the wastewater treatment of 'rainwater mineral oil storage'. The composition of the residues, is specific and dependent on the original composition of 'rainwater mineral oil storage'. 'residues, MSWI[F]-WWT, rainwater mineral oil storage' contain the following fractions: 100% incineration residues. By the database default (and per unit of reference product),'residues, MSWI[F]-WWT, rainwater mineral oil storage' has 0% water on wet mass basis (100% dry matter) and Carbon present is of only fossil origin (0.19% on a dry matter basis). It has no heating value. This kind of by-product (recyclable or waste) is generated in a specific treatment process, and as such is not intended to be used as for modelling waste outputs from other activities. In the ecoinvent database, treatment option/s for this by-product include: deposition (residual material landfill). Based on the aforementioned treatments, this by-product receives, it is a hazardous waste. This by-product can be modelled on two levels: treatment activity and market activity. The former one refers to the specific technology treating the by-product while the latter level represents a mix of treatments. Users are encouraged to inspect the modelling assumptions of the treatment activities and when selecting the market to additionally inspect the treatment mix. Collection and transportation of this by-product is accounted in the respective market activity, users are advised to inspect and modify the average transportation distances for a case specific modelling. 'residues, MSWI[F]-WWT, rainwater mineral oil storage' is a solid waste under the category of industrial wastes. These residues are produced exclusively in the incineration (with fly ash extraxtion) of 'sewage sludge, 70% water, WWT, rainwater mineral oil storage' that in turn is produced exclusively from the wastewater treatment of 'rainwater mineral oil storage'. The composition of the residues, is specific and dependent on the original composition of 'rainwater mineral oil storage'. 'residues, MSWI[F]-WWT, rainwater mineral oil storage' contain the following fractions: 100% incineration residues. By the database default (and per unit of reference product),'residues, MSWI[F]-WWT, rainwater mineral oil storage' has 0% water on wet mass basis (100% dry matter) and Carbon present is of only fossil origin (0.19% on a dry matter basis). It has no heating value. This kind of by-product (recyclable or waste) is generated in a specific treatment process, and as such is not intended to be used as for modelling waste outputs from other activities. In the ecoinvent database, treatment option/s for this by-product include: deposition (residual material landfill). Based on the aforementioned treatments, this by-product receives, it is a hazardous waste. This by-product can be modelled on two levels: treatment activity and market activity. The former one refers to the specific technology treating the by-product while the latter level represents a mix of treatments. Users are encouraged to inspect the modelling assumptions of the treatment activities and when selecting the market to additionally inspect the treatment mix. Collection and transportation of this by-product is accounted in the respective market activity, users are advised to inspect and modify the average transportation distances for a case specific modelling.
| residues-mswi-f-wwt-slf-refinery-sludge | kg
| residues-mswi-f-wwt-slf-residue-from-cooling-tower | kg
| residues-mswi-f-wwt-slf-sludge-from-pulp-and-paper-production | kg
| residues-mswi-f-wwt-slf-waste-asphalt | kg
| residues-mswi-f-wwt-slf-waste-bitumen | kg
| residues-mswi-f-wwt-slf-waste-emulsion-paint | kg
| residues-mswi-f-wwt-slf-waste-gypsum | kg
| residues-mswi-f-wwt-slf-waste-paint | kg
| residues-mswi-f-wwt-slf-waste-plastic-plaster | kg
| residues-mswi-f-wwt-slf-waste-polyurethane | kg
| residues-mswi-f-wwt-slf-waste-polyvinylchloride | kg
| residues-mswi-f-wwt-slf-waste-wood-untreated | kg
| residues-mswi-f-wwt-slf-wood-ash-mixture-pure | kg
| residues-mswi-f-wwt-u-ww-from-lorry-production | kg | 'residues, MSWI[F]-WWT[U], WW from lorry production' is a solid waste under the category of industrial wastes. These residues are produced exclusively in the incineration (with fly ash extraxtion) of 'sewage sludge, 70% water, WWT, WW from lorry production' that in turn is produced exclusively from the wastewater treatment of 'WW from lorry production'. The composition of the residues, is specific and dependent on the original composition of 'WW from lorry production'. 'residues, MSWI[F]-WWT[U], WW from lorry production' contain the following fractions: 100% incineration residues. By the database default (and per unit of reference product),'residues, MSWI[F]-WWT[U], WW from lorry production' has 0% water on wet mass basis (100% dry matter) and Carbon present is of only fossil origin (0% on a dry matter basis). It has no heating value. This kind of by-product (recyclable or waste) is generated in a specific treatment process, and as such is not intended to be used as for modelling waste outputs from other activities. In the ecoinvent database, treatment option/s for this by-product include: deposition (residual material landfill). Based on the aforementioned treatments, this by-product receives, it is a hazardous waste. This by-product can be modelled on two levels: treatment activity and market activity. The former one refers to the specific technology treating the by-product while the latter level represents a mix of treatments. Users are encouraged to inspect the modelling assumptions of the treatment activities and when selecting the market to additionally inspect the treatment mix. Collection and transportation of this by-product is accounted in the respective market activity, users are advised to inspect and modify the average transportation distances for a case specific modelling. 'residues, MSWI[F]-WWT[U], WW from lorry production' is a solid waste under the category of industrial wastes. These residues are produced exclusively in the incineration (with fly ash extraxtion) of 'sewage sludge, 70% water, WWT, WW from lorry production' that in turn is produced exclusively from the wastewater treatment of 'WW from lorry production'. The composition of the residues, is specific and dependent on the original composition of 'WW from lorry production'. 'residues, MSWI[F]-WWT[U], WW from lorry production' contain the following fractions: 100% incineration residues. By the database default (and per unit of reference product),'residues, MSWI[F]-WWT[U], WW from lorry production' has 0% water on wet mass basis (100% dry matter) and Carbon present is of only fossil origin (0% on a dry matter basis). It has no heating value. This kind of by-product (recyclable or waste) is generated in a specific treatment process, and as such is not intended to be used as for modelling waste outputs from other activities. In the ecoinvent database, treatment option/s for this by-product include: deposition (residual material landfill). Based on the aforementioned treatments, this by-product receives, it is a hazardous waste. This by-product can be modelled on two levels: treatment activity and market activity. The former one refers to the specific technology treating the by-product while the latter level represents a mix of treatments. Users are encouraged to inspect the modelling assumptions of the treatment activities and when selecting the market to additionally inspect the treatment mix. Collection and transportation of this by-product is accounted in the respective market activity, users are advised to inspect and modify the average transportation distances for a case specific modelling.
| residues-mswi-f-wwt-ww-average | kg | 'residues, MSWI[F]-WWT, WW, average' is a solid waste under the category of industrial wastes. These residues are produced exclusively in the incineration (with fly ash extraxtion) of 'sewage sludge, 70% water, WWT, WW, average' that in turn is produced exclusively from the wastewater treatment of 'WW, average'. The composition of the residues, is specific and dependent on the original composition of 'WW, average'. 'residues, MSWI[F]-WWT, WW, average' contain the following fractions: 100% incineration residues. By the database default (and per unit of reference product),'residues, MSWI[F]-WWT, WW, average' has 0% water on wet mass basis (100% dry matter) and Carbon present is of both fossil (0.02% on a dry matter basis), and non-fossil origin (0.81% on a dry matter basis). It has no heating value. This kind of by-product (recyclable or waste) is generated in a specific treatment process, and as such is not intended to be used as for modelling waste outputs from other activities. In the ecoinvent database, treatment option/s for this by-product include: deposition (residual material landfill). Based on the aforementioned treatments, this by-product receives, it is a hazardous waste. This by-product can be modelled on two levels: treatment activity and market activity. The former one refers to the specific technology treating the by-product while the latter level represents a mix of treatments. Users are encouraged to inspect the modelling assumptions of the treatment activities and when selecting the market to additionally inspect the treatment mix. Collection and transportation of this by-product is accounted in the respective market activity, users are advised to inspect and modify the average transportation distances for a case specific modelling. 'residues, MSWI[F]-WWT, WW, average' is a solid waste under the category of industrial wastes. These residues are produced exclusively in the incineration (with fly ash extraxtion) of 'sewage sludge, 70% water, WWT, WW, average' that in turn is produced exclusively from the wastewater treatment of 'WW, average'. The composition of the residues, is specific and dependent on the original composition of 'WW, average'. 'residues, MSWI[F]-WWT, WW, average' contain the following fractions: 100% incineration residues. By the database default (and per unit of reference product),'residues, MSWI[F]-WWT, WW, average' has 0% water on wet mass basis (100% dry matter) and Carbon present is of both fossil (0.02% on a dry matter basis), and non-fossil origin (0.81% on a dry matter basis). It has no heating value. This kind of by-product (recyclable or waste) is generated in a specific treatment process, and as such is not intended to be used as for modelling waste outputs from other activities. In the ecoinvent database, treatment option/s for this by-product include: deposition (residual material landfill). Based on the aforementioned treatments, this by-product receives, it is a hazardous waste. This by-product can be modelled on two levels: treatment activity and market activity. The former one refers to the specific technology treating the by-product while the latter level represents a mix of treatments. Users are encouraged to inspect the modelling assumptions of the treatment activities and when selecting the market to additionally inspect the treatment mix. Collection and transportation of this by-product is accounted in the respective market activity, users are advised to inspect and modify the average transportation distances for a case specific modelling.
| residues-mswi-f-wwt-ww-from-black-chrome-coating | kg | 'residues, MSWI[F]-WWT, WW from black chrome coating' is a solid waste under the category of industrial wastes. These residues are produced exclusively in the incineration (with fly ash extraxtion) of 'sewage sludge, 70% water, WWT, WW from black chrome coating' that in turn is produced exclusively from the wastewater treatment of 'WW from black chrome coating'. The composition of the residues, is specific and dependent on the original composition of 'WW from black chrome coating'. 'residues, MSWI[F]-WWT, WW from black chrome coating' contain the following fractions: 100% incineration residues. By the database default (and per unit of reference product),'residues, MSWI[F]-WWT, WW from black chrome coating' has 0% water on wet mass basis (100% dry matter) and Carbon present is of only fossil origin (0.05% on a dry matter basis). It has no heating value. This kind of by-product (recyclable or waste) is generated in a specific treatment process, and as such is not intended to be used as for modelling waste outputs from other activities. In the ecoinvent database, treatment option/s for this by-product include: deposition (residual material landfill). Based on the aforementioned treatments, this by-product receives, it is a hazardous waste. This by-product can be modelled on two levels: treatment activity and market activity. The former one refers to the specific technology treating the by-product while the latter level represents a mix of treatments. Users are encouraged to inspect the modelling assumptions of the treatment activities and when selecting the market to additionally inspect the treatment mix. Collection and transportation of this by-product is accounted in the respective market activity, users are advised to inspect and modify the average transportation distances for a case specific modelling. 'residues, MSWI[F]-WWT, WW from black chrome coating' is a solid waste under the category of industrial wastes. These residues are produced exclusively in the incineration (with fly ash extraxtion) of 'sewage sludge, 70% water, WWT, WW from black chrome coating' that in turn is produced exclusively from the wastewater treatment of 'WW from black chrome coating'. The composition of the residues, is specific and dependent on the original composition of 'WW from black chrome coating'. 'residues, MSWI[F]-WWT, WW from black chrome coating' contain the following fractions: 100% incineration residues. By the database default (and per unit of reference product),'residues, MSWI[F]-WWT, WW from black chrome coating' has 0% water on wet mass basis (100% dry matter) and Carbon present is of only fossil origin (0.05% on a dry matter basis). It has no heating value. This kind of by-product (recyclable or waste) is generated in a specific treatment process, and as such is not intended to be used as for modelling waste outputs from other activities. In the ecoinvent database, treatment option/s for this by-product include: deposition (residual material landfill). Based on the aforementioned treatments, this by-product receives, it is a hazardous waste. This by-product can be modelled on two levels: treatment activity and market activity. The former one refers to the specific technology treating the by-product while the latter level represents a mix of treatments. Users are encouraged to inspect the modelling assumptions of the treatment activities and when selecting the market to additionally inspect the treatment mix. Collection and transportation of this by-product is accounted in the respective market activity, users are advised to inspect and modify the average transportation distances for a case specific modelling.
| residues-mswi-f-wwt-ww-from-ceramic-production | kg | 'residues, MSWI[F]-WWT, WW from ceramic production' is a solid waste under the category of industrial wastes. These residues are produced exclusively in the incineration (with fly ash extraxtion) of 'sewage sludge, 70% water, WWT, WW from ceramic production' that in turn is produced exclusively from the wastewater treatment of 'WW from ceramic production'. The composition of the residues, is specific and dependent on the original composition of 'WW from ceramic production'. 'residues, MSWI[F]-WWT, WW from ceramic production' contain the following fractions: 100% incineration residues. By the database default (and per unit of reference product),'residues, MSWI[F]-WWT, WW from ceramic production' has 0% water on wet mass basis (100% dry matter) and Carbon present is of only fossil origin (0% on a dry matter basis). It has no heating value. This kind of by-product (recyclable or waste) is generated in a specific treatment process, and as such is not intended to be used as for modelling waste outputs from other activities. In the ecoinvent database, treatment option/s for this by-product include: deposition (residual material landfill). Based on the aforementioned treatments, this by-product receives, it is a hazardous waste. This by-product can be modelled on two levels: treatment activity and market activity. The former one refers to the specific technology treating the by-product while the latter level represents a mix of treatments. Users are encouraged to inspect the modelling assumptions of the treatment activities and when selecting the market to additionally inspect the treatment mix. Collection and transportation of this by-product is accounted in the respective market activity, users are advised to inspect and modify the average transportation distances for a case specific modelling. 'residues, MSWI[F]-WWT, WW from ceramic production' is a solid waste under the category of industrial wastes. These residues are produced exclusively in the incineration (with fly ash extraxtion) of 'sewage sludge, 70% water, WWT, WW from ceramic production' that in turn is produced exclusively from the wastewater treatment of 'WW from ceramic production'. The composition of the residues, is specific and dependent on the original composition of 'WW from ceramic production'. 'residues, MSWI[F]-WWT, WW from ceramic production' contain the following fractions: 100% incineration residues. By the database default (and per unit of reference product),'residues, MSWI[F]-WWT, WW from ceramic production' has 0% water on wet mass basis (100% dry matter) and Carbon present is of only fossil origin (0% on a dry matter basis). It has no heating value. This kind of by-product (recyclable or waste) is generated in a specific treatment process, and as such is not intended to be used as for modelling waste outputs from other activities. In the ecoinvent database, treatment option/s for this by-product include: deposition (residual material landfill). Based on the aforementioned treatments, this by-product receives, it is a hazardous waste. This by-product can be modelled on two levels: treatment activity and market activity. The former one refers to the specific technology treating the by-product while the latter level represents a mix of treatments. Users are encouraged to inspect the modelling assumptions of the treatment activities and when selecting the market to additionally inspect the treatment mix. Collection and transportation of this by-product is accounted in the respective market activity, users are advised to inspect and modify the average transportation distances for a case specific modelling.
| residues-mswi-f-wwt-ww-from-concrete-production | kg | 'residues, MSWI[F]-WWT, WW from concrete production' is a solid waste under the category of industrial wastes. These residues are produced exclusively in the incineration (with fly ash extraxtion) of 'sewage sludge, 70% water, WWT, WW from concrete production' that in turn is produced exclusively from the wastewater treatment of 'WW from concrete production'. The composition of the residues, is specific and dependent on the original composition of 'WW from concrete production'. 'residues, MSWI[F]-WWT, WW from concrete production' contain the following fractions: 100% incineration residues. By the database default (and per unit of reference product),'residues, MSWI[F]-WWT, WW from concrete production' has 0% water on wet mass basis (100% dry matter) and Carbon present is of only fossil origin (0.05% on a dry matter basis). It has no heating value. This kind of by-product (recyclable or waste) is generated in a specific treatment process, and as such is not intended to be used as for modelling waste outputs from other activities. In the ecoinvent database, treatment option/s for this by-product include: deposition (residual material landfill). Based on the aforementioned treatments, this by-product receives, it is a hazardous waste. This by-product can be modelled on two levels: treatment activity and market activity. The former one refers to the specific technology treating the by-product while the latter level represents a mix of treatments. Users are encouraged to inspect the modelling assumptions of the treatment activities and when selecting the market to additionally inspect the treatment mix. Collection and transportation of this by-product is accounted in the respective market activity, users are advised to inspect and modify the average transportation distances for a case specific modelling. 'residues, MSWI[F]-WWT, WW from concrete production' is a solid waste under the category of industrial wastes. These residues are produced exclusively in the incineration (with fly ash extraxtion) of 'sewage sludge, 70% water, WWT, WW from concrete production' that in turn is produced exclusively from the wastewater treatment of 'WW from concrete production'. The composition of the residues, is specific and dependent on the original composition of 'WW from concrete production'. 'residues, MSWI[F]-WWT, WW from concrete production' contain the following fractions: 100% incineration residues. By the database default (and per unit of reference product),'residues, MSWI[F]-WWT, WW from concrete production' has 0% water on wet mass basis (100% dry matter) and Carbon present is of only fossil origin (0.05% on a dry matter basis). It has no heating value. This kind of by-product (recyclable or waste) is generated in a specific treatment process, and as such is not intended to be used as for modelling waste outputs from other activities. In the ecoinvent database, treatment option/s for this by-product include: deposition (residual material landfill). Based on the aforementioned treatments, this by-product receives, it is a hazardous waste. This by-product can be modelled on two levels: treatment activity and market activity. The former one refers to the specific technology treating the by-product while the latter level represents a mix of treatments. Users are encouraged to inspect the modelling assumptions of the treatment activities and when selecting the market to additionally inspect the treatment mix. Collection and transportation of this by-product is accounted in the respective market activity, users are advised to inspect and modify the average transportation distances for a case specific modelling.
| residues-mswi-f-wwt-ww-from-crt-production | kg | 'residues, MSWI[F]-WWT, WW from CRT production' is a solid waste under the category of industrial wastes. These residues are produced exclusively in the incineration (with fly ash extraxtion) of 'sewage sludge, 70% water, WWT, WW from CRT production' that in turn is produced exclusively from the wastewater treatment of 'WW from CRT production'. The composition of the residues, is specific and dependent on the original composition of 'WW from CRT production'. 'residues, MSWI[F]-WWT, WW from CRT production' contain the following fractions: 100% incineration residues. By the database default (and per unit of reference product),'residues, MSWI[F]-WWT, WW from CRT production' has 0% water on wet mass basis (100% dry matter) and Carbon present is of only fossil origin (20.05% on a dry matter basis). It has no heating value. This kind of by-product (recyclable or waste) is generated in a specific treatment process, and as such is not intended to be used as for modelling waste outputs from other activities. In the ecoinvent database, treatment option/s for this by-product include: deposition (residual material landfill). Based on the aforementioned treatments, this by-product receives, it is a hazardous waste. This by-product can be modelled on two levels: treatment activity and market activity. The former one refers to the specific technology treating the by-product while the latter level represents a mix of treatments. Users are encouraged to inspect the modelling assumptions of the treatment activities and when selecting the market to additionally inspect the treatment mix. Collection and transportation of this by-product is accounted in the respective market activity, users are advised to inspect and modify the average transportation distances for a case specific modelling. 'residues, MSWI[F]-WWT, WW from CRT production' is a solid waste under the category of industrial wastes. These residues are produced exclusively in the incineration (with fly ash extraxtion) of 'sewage sludge, 70% water, WWT, WW from CRT production' that in turn is produced exclusively from the wastewater treatment of 'WW from CRT production'. The composition of the residues, is specific and dependent on the original composition of 'WW from CRT production'. 'residues, MSWI[F]-WWT, WW from CRT production' contain the following fractions: 100% incineration residues. By the database default (and per unit of reference product),'residues, MSWI[F]-WWT, WW from CRT production' has 0% water on wet mass basis (100% dry matter) and Carbon present is of only fossil origin (20.05% on a dry matter basis). It has no heating value. This kind of by-product (recyclable or waste) is generated in a specific treatment process, and as such is not intended to be used as for modelling waste outputs from other activities. In the ecoinvent database, treatment option/s for this by-product include: deposition (residual material landfill). Based on the aforementioned treatments, this by-product receives, it is a hazardous waste. This by-product can be modelled on two levels: treatment activity and market activity. The former one refers to the specific technology treating the by-product while the latter level represents a mix of treatments. Users are encouraged to inspect the modelling assumptions of the treatment activities and when selecting the market to additionally inspect the treatment mix. Collection and transportation of this by-product is accounted in the respective market activity, users are advised to inspect and modify the average transportation distances for a case specific modelling.
| residues-mswi-f-wwt-ww-from-glass-production | kg | 'residues, MSWI[F]-WWT, WW from glass production' is a solid waste under the category of industrial wastes. These residues are produced exclusively in the incineration (with fly ash extraxtion) of 'sewage sludge, 70% water, WWT, WW from glass production' that in turn is produced exclusively from the wastewater treatment of 'WW from glass production'. The composition of the residues, is specific and dependent on the original composition of 'WW from glass production'. 'residues, MSWI[F]-WWT, WW from glass production' contain the following fractions: 100% incineration residues. By the database default (and per unit of reference product),'residues, MSWI[F]-WWT, WW from glass production' has 0% water on wet mass basis (100% dry matter) and Carbon present is of only fossil origin (0.12% on a dry matter basis). It has no heating value. This kind of by-product (recyclable or waste) is generated in a specific treatment process, and as such is not intended to be used as for modelling waste outputs from other activities. In the ecoinvent database, treatment option/s for this by-product include: deposition (residual material landfill). Based on the aforementioned treatments, this by-product receives, it is a hazardous waste. This by-product can be modelled on two levels: treatment activity and market activity. The former one refers to the specific technology treating the by-product while the latter level represents a mix of treatments. Users are encouraged to inspect the modelling assumptions of the treatment activities and when selecting the market to additionally inspect the treatment mix. Collection and transportation of this by-product is accounted in the respective market activity, users are advised to inspect and modify the average transportation distances for a case specific modelling. 'residues, MSWI[F]-WWT, WW from glass production' is a solid waste under the category of industrial wastes. These residues are produced exclusively in the incineration (with fly ash extraxtion) of 'sewage sludge, 70% water, WWT, WW from glass production' that in turn is produced exclusively from the wastewater treatment of 'WW from glass production'. The composition of the residues, is specific and dependent on the original composition of 'WW from glass production'. 'residues, MSWI[F]-WWT, WW from glass production' contain the following fractions: 100% incineration residues. By the database default (and per unit of reference product),'residues, MSWI[F]-WWT, WW from glass production' has 0% water on wet mass basis (100% dry matter) and Carbon present is of only fossil origin (0.12% on a dry matter basis). It has no heating value. This kind of by-product (recyclable or waste) is generated in a specific treatment process, and as such is not intended to be used as for modelling waste outputs from other activities. In the ecoinvent database, treatment option/s for this by-product include: deposition (residual material landfill). Based on the aforementioned treatments, this by-product receives, it is a hazardous waste. This by-product can be modelled on two levels: treatment activity and market activity. The former one refers to the specific technology treating the by-product while the latter level represents a mix of treatments. Users are encouraged to inspect the modelling assumptions of the treatment activities and when selecting the market to additionally inspect the treatment mix. Collection and transportation of this by-product is accounted in the respective market activity, users are advised to inspect and modify the average transportation distances for a case specific modelling.
| residues-mswi-f-wwt-ww-from-grass-refinery | kg | 'residues, MSWI[F]-WWT, WW from grass refinery' is a solid waste under the category of industrial wastes. These residues are produced exclusively in the incineration (with fly ash extraxtion) of 'sewage sludge, 70% water, WWT, WW from grass refinery' that in turn is produced exclusively from the wastewater treatment of 'WW from grass refinery'. The composition of the residues, is specific and dependent on the original composition of 'WW from grass refinery'. 'residues, MSWI[F]-WWT, WW from grass refinery' contain the following fractions: 100% incineration residues. By the database default (and per unit of reference product),'residues, MSWI[F]-WWT, WW from grass refinery' has 0% water on wet mass basis (100% dry matter) and Carbon present is of both fossil (0.35% on a dry matter basis), and non-fossil origin (32.98% on a dry matter basis). It has no heating value. This kind of by-product (recyclable or waste) is generated in a specific treatment process, and as such is not intended to be used as for modelling waste outputs from other activities. In the ecoinvent database, treatment option/s for this by-product include: deposition (residual material landfill). Based on the aforementioned treatments, this by-product receives, it is a hazardous waste. This by-product can be modelled on two levels: treatment activity and market activity. The former one refers to the specific technology treating the by-product while the latter level represents a mix of treatments. Users are encouraged to inspect the modelling assumptions of the treatment activities and when selecting the market to additionally inspect the treatment mix. Collection and transportation of this by-product is accounted in the respective market activity, users are advised to inspect and modify the average transportation distances for a case specific modelling. 'residues, MSWI[F]-WWT, WW from grass refinery' is a solid waste under the category of industrial wastes. These residues are produced exclusively in the incineration (with fly ash extraxtion) of 'sewage sludge, 70% water, WWT, WW from grass refinery' that in turn is produced exclusively from the wastewater treatment of 'WW from grass refinery'. The composition of the residues, is specific and dependent on the original composition of 'WW from grass refinery'. 'residues, MSWI[F]-WWT, WW from grass refinery' contain the following fractions: 100% incineration residues. By the database default (and per unit of reference product),'residues, MSWI[F]-WWT, WW from grass refinery' has 0% water on wet mass basis (100% dry matter) and Carbon present is of both fossil (0.35% on a dry matter basis), and non-fossil origin (32.98% on a dry matter basis). It has no heating value. This kind of by-product (recyclable or waste) is generated in a specific treatment process, and as such is not intended to be used as for modelling waste outputs from other activities. In the ecoinvent database, treatment option/s for this by-product include: deposition (residual material landfill). Based on the aforementioned treatments, this by-product receives, it is a hazardous waste. This by-product can be modelled on two levels: treatment activity and market activity. The former one refers to the specific technology treating the by-product while the latter level represents a mix of treatments. Users are encouraged to inspect the modelling assumptions of the treatment activities and when selecting the market to additionally inspect the treatment mix. Collection and transportation of this by-product is accounted in the respective market activity, users are advised to inspect and modify the average transportation distances for a case specific modelling.
| residues-mswi-f-wwt-ww-from-lcd-backlight-production | kg | 'residues, MSWI[F]-WWT, WW from LCD backlight production' is a solid waste under the category of industrial wastes. These residues are produced exclusively in the incineration (with fly ash extraxtion) of 'sewage sludge, 70% water, WWT, WW from LCD backlight production' that in turn is produced exclusively from the wastewater treatment of 'WW from LCD backlight production'. The composition of the residues, is specific and dependent on the original composition of 'WW from LCD backlight production'. 'residues, MSWI[F]-WWT, WW from LCD backlight production' contain the following fractions: 100% incineration residues. By the database default (and per unit of reference product),'residues, MSWI[F]-WWT, WW from LCD backlight production' has 0% water on wet mass basis (100% dry matter) and Carbon present is of only fossil origin (12.47% on a dry matter basis). It has no heating value. This kind of by-product (recyclable or waste) is generated in a specific treatment process, and as such is not intended to be used as for modelling waste outputs from other activities. In the ecoinvent database, treatment option/s for this by-product include: deposition (residual material landfill). Based on the aforementioned treatments, this by-product receives, it is a hazardous waste. This by-product can be modelled on two levels: treatment activity and market activity. The former one refers to the specific technology treating the by-product while the latter level represents a mix of treatments. Users are encouraged to inspect the modelling assumptions of the treatment activities and when selecting the market to additionally inspect the treatment mix. Collection and transportation of this by-product is accounted in the respective market activity, users are advised to inspect and modify the average transportation distances for a case specific modelling. 'residues, MSWI[F]-WWT, WW from LCD backlight production' is a solid waste under the category of industrial wastes. These residues are produced exclusively in the incineration (with fly ash extraxtion) of 'sewage sludge, 70% water, WWT, WW from LCD backlight production' that in turn is produced exclusively from the wastewater treatment of 'WW from LCD backlight production'. The composition of the residues, is specific and dependent on the original composition of 'WW from LCD backlight production'. 'residues, MSWI[F]-WWT, WW from LCD backlight production' contain the following fractions: 100% incineration residues. By the database default (and per unit of reference product),'residues, MSWI[F]-WWT, WW from LCD backlight production' has 0% water on wet mass basis (100% dry matter) and Carbon present is of only fossil origin (12.47% on a dry matter basis). It has no heating value. This kind of by-product (recyclable or waste) is generated in a specific treatment process, and as such is not intended to be used as for modelling waste outputs from other activities. In the ecoinvent database, treatment option/s for this by-product include: deposition (residual material landfill). Based on the aforementioned treatments, this by-product receives, it is a hazardous waste. This by-product can be modelled on two levels: treatment activity and market activity. The former one refers to the specific technology treating the by-product while the latter level represents a mix of treatments. Users are encouraged to inspect the modelling assumptions of the treatment activities and when selecting the market to additionally inspect the treatment mix. Collection and transportation of this by-product is accounted in the respective market activity, users are advised to inspect and modify the average transportation distances for a case specific modelling.
| residues-mswi-f-wwt-ww-from-lcd-production | kg | 'residues, MSWI[F]-WWT, WW from LCD production' is a solid waste under the category of industrial wastes. These residues are produced exclusively in the incineration (with fly ash extraxtion) of 'sewage sludge, 70% water, WWT, WW from LCD production' that in turn is produced exclusively from the wastewater treatment of 'WW from LCD production'. The composition of the residues, is specific and dependent on the original composition of 'WW from LCD production'. 'residues, MSWI[F]-WWT, WW from LCD production' contain the following fractions: 100% incineration residues. By the database default (and per unit of reference product),'residues, MSWI[F]-WWT, WW from LCD production' has 0% water on wet mass basis (100% dry matter) and Carbon present is of only fossil origin (32.95% on a dry matter basis). It has no heating value. This kind of by-product (recyclable or waste) is generated in a specific treatment process, and as such is not intended to be used as for modelling waste outputs from other activities. In the ecoinvent database, treatment option/s for this by-product include: deposition (residual material landfill). Based on the aforementioned treatments, this by-product receives, it is a hazardous waste. This by-product can be modelled on two levels: treatment activity and market activity. The former one refers to the specific technology treating the by-product while the latter level represents a mix of treatments. Users are encouraged to inspect the modelling assumptions of the treatment activities and when selecting the market to additionally inspect the treatment mix. Collection and transportation of this by-product is accounted in the respective market activity, users are advised to inspect and modify the average transportation distances for a case specific modelling. 'residues, MSWI[F]-WWT, WW from LCD production' is a solid waste under the category of industrial wastes. These residues are produced exclusively in the incineration (with fly ash extraxtion) of 'sewage sludge, 70% water, WWT, WW from LCD production' that in turn is produced exclusively from the wastewater treatment of 'WW from LCD production'. The composition of the residues, is specific and dependent on the original composition of 'WW from LCD production'. 'residues, MSWI[F]-WWT, WW from LCD production' contain the following fractions: 100% incineration residues. By the database default (and per unit of reference product),'residues, MSWI[F]-WWT, WW from LCD production' has 0% water on wet mass basis (100% dry matter) and Carbon present is of only fossil origin (32.95% on a dry matter basis). It has no heating value. This kind of by-product (recyclable or waste) is generated in a specific treatment process, and as such is not intended to be used as for modelling waste outputs from other activities. In the ecoinvent database, treatment option/s for this by-product include: deposition (residual material landfill). Based on the aforementioned treatments, this by-product receives, it is a hazardous waste. This by-product can be modelled on two levels: treatment activity and market activity. The former one refers to the specific technology treating the by-product while the latter level represents a mix of treatments. Users are encouraged to inspect the modelling assumptions of the treatment activities and when selecting the market to additionally inspect the treatment mix. Collection and transportation of this by-product is accounted in the respective market activity, users are advised to inspect and modify the average transportation distances for a case specific modelling.
| residues-mswi-f-wwt-ww-from-liquid-crystal-production | kg | 'residues, MSWI[F]-WWT, WW from liquid crystal production' is a solid waste under the category of industrial wastes. These residues are produced exclusively in the incineration (with fly ash extraxtion) of 'sewage sludge, 70% water, WWT, WW from liquid crystal production' that in turn is produced exclusively from the wastewater treatment of 'WW from liquid crystal production'. The composition of the residues, is specific and dependent on the original composition of 'WW from liquid crystal production'. 'residues, MSWI[F]-WWT, WW from liquid crystal production' contain the following fractions: 100% incineration residues. By the database default (and per unit of reference product),'residues, MSWI[F]-WWT, WW from liquid crystal production' has 0% water on wet mass basis (100% dry matter) and Carbon present is of only fossil origin (32.45% on a dry matter basis). It has no heating value. This kind of by-product (recyclable or waste) is generated in a specific treatment process, and as such is not intended to be used as for modelling waste outputs from other activities. In the ecoinvent database, treatment option/s for this by-product include: deposition (residual material landfill). Based on the aforementioned treatments, this by-product receives, it is a hazardous waste. This by-product can be modelled on two levels: treatment activity and market activity. The former one refers to the specific technology treating the by-product while the latter level represents a mix of treatments. Users are encouraged to inspect the modelling assumptions of the treatment activities and when selecting the market to additionally inspect the treatment mix. Collection and transportation of this by-product is accounted in the respective market activity, users are advised to inspect and modify the average transportation distances for a case specific modelling. 'residues, MSWI[F]-WWT, WW from liquid crystal production' is a solid waste under the category of industrial wastes. These residues are produced exclusively in the incineration (with fly ash extraxtion) of 'sewage sludge, 70% water, WWT, WW from liquid crystal production' that in turn is produced exclusively from the wastewater treatment of 'WW from liquid crystal production'. The composition of the residues, is specific and dependent on the original composition of 'WW from liquid crystal production'. 'residues, MSWI[F]-WWT, WW from liquid crystal production' contain the following fractions: 100% incineration residues. By the database default (and per unit of reference product),'residues, MSWI[F]-WWT, WW from liquid crystal production' has 0% water on wet mass basis (100% dry matter) and Carbon present is of only fossil origin (32.45% on a dry matter basis). It has no heating value. This kind of by-product (recyclable or waste) is generated in a specific treatment process, and as such is not intended to be used as for modelling waste outputs from other activities. In the ecoinvent database, treatment option/s for this by-product include: deposition (residual material landfill). Based on the aforementioned treatments, this by-product receives, it is a hazardous waste. This by-product can be modelled on two levels: treatment activity and market activity. The former one refers to the specific technology treating the by-product while the latter level represents a mix of treatments. Users are encouraged to inspect the modelling assumptions of the treatment activities and when selecting the market to additionally inspect the treatment mix. Collection and transportation of this by-product is accounted in the respective market activity, users are advised to inspect and modify the average transportation distances for a case specific modelling.
| residues-mswi-f-wwt-ww-from-maize-starch-production | kg | 'residues, MSWI[F]-WWT, WW from maize starch production' is a solid waste under the category of industrial wastes. These residues are produced exclusively in the incineration (with fly ash extraxtion) of 'sewage sludge, 70% water, WWT, WW from maize starch production' that in turn is produced exclusively from the wastewater treatment of 'WW from maize starch production'. The composition of the residues, is specific and dependent on the original composition of 'WW from maize starch production'. 'residues, MSWI[F]-WWT, WW from maize starch production' contain the following fractions: 100% incineration residues. By the database default (and per unit of reference product),'residues, MSWI[F]-WWT, WW from maize starch production' has 0% water on wet mass basis (100% dry matter) and Carbon present is of both fossil (0.05% on a dry matter basis), and non-fossil origin (2.54% on a dry matter basis). It has no heating value. This kind of by-product (recyclable or waste) is generated in a specific treatment process, and as such is not intended to be used as for modelling waste outputs from other activities. In the ecoinvent database, treatment option/s for this by-product include: deposition (residual material landfill). Based on the aforementioned treatments, this by-product receives, it is a hazardous waste. This by-product can be modelled on two levels: treatment activity and market activity. The former one refers to the specific technology treating the by-product while the latter level represents a mix of treatments. Users are encouraged to inspect the modelling assumptions of the treatment activities and when selecting the market to additionally inspect the treatment mix. Collection and transportation of this by-product is accounted in the respective market activity, users are advised to inspect and modify the average transportation distances for a case specific modelling. 'residues, MSWI[F]-WWT, WW from maize starch production' is a solid waste under the category of industrial wastes. These residues are produced exclusively in the incineration (with fly ash extraxtion) of 'sewage sludge, 70% water, WWT, WW from maize starch production' that in turn is produced exclusively from the wastewater treatment of 'WW from maize starch production'. The composition of the residues, is specific and dependent on the original composition of 'WW from maize starch production'. 'residues, MSWI[F]-WWT, WW from maize starch production' contain the following fractions: 100% incineration residues. By the database default (and per unit of reference product),'residues, MSWI[F]-WWT, WW from maize starch production' has 0% water on wet mass basis (100% dry matter) and Carbon present is of both fossil (0.05% on a dry matter basis), and non-fossil origin (2.54% on a dry matter basis). It has no heating value. This kind of by-product (recyclable or waste) is generated in a specific treatment process, and as such is not intended to be used as for modelling waste outputs from other activities. In the ecoinvent database, treatment option/s for this by-product include: deposition (residual material landfill). Based on the aforementioned treatments, this by-product receives, it is a hazardous waste. This by-product can be modelled on two levels: treatment activity and market activity. The former one refers to the specific technology treating the by-product while the latter level represents a mix of treatments. Users are encouraged to inspect the modelling assumptions of the treatment activities and when selecting the market to additionally inspect the treatment mix. Collection and transportation of this by-product is accounted in the respective market activity, users are advised to inspect and modify the average transportation distances for a case specific modelling.
| residues-mswi-f-wwt-ww-from-pig-iron-production | kg | 'residues, MSWI[F]-WWT, WW from pig iron production' is a solid waste under the category of industrial wastes. These residues are produced exclusively in the incineration (with fly ash extraxtion) of 'sewage sludge, 70% water, WWT, WW from pig iron production' that in turn is produced exclusively from the wastewater treatment of 'WW from pig iron production'. The composition of the residues, is specific and dependent on the original composition of 'WW from pig iron production'. 'residues, MSWI[F]-WWT, WW from pig iron production' contain the following fractions: 100% incineration residues. By the database default (and per unit of reference product),'residues, MSWI[F]-WWT, WW from pig iron production' has 0% water on wet mass basis (100% dry matter) and Carbon present is of only fossil origin (0.01% on a dry matter basis). It has no heating value. This kind of by-product (recyclable or waste) is generated in a specific treatment process, and as such is not intended to be used as for modelling waste outputs from other activities. In the ecoinvent database, treatment option/s for this by-product include: deposition (residual material landfill). Based on the aforementioned treatments, this by-product receives, it is a hazardous waste. This by-product can be modelled on two levels: treatment activity and market activity. The former one refers to the specific technology treating the by-product while the latter level represents a mix of treatments. Users are encouraged to inspect the modelling assumptions of the treatment activities and when selecting the market to additionally inspect the treatment mix. Collection and transportation of this by-product is accounted in the respective market activity, users are advised to inspect and modify the average transportation distances for a case specific modelling. 'residues, MSWI[F]-WWT, WW from pig iron production' is a solid waste under the category of industrial wastes. These residues are produced exclusively in the incineration (with fly ash extraxtion) of 'sewage sludge, 70% water, WWT, WW from pig iron production' that in turn is produced exclusively from the wastewater treatment of 'WW from pig iron production'. The composition of the residues, is specific and dependent on the original composition of 'WW from pig iron production'. 'residues, MSWI[F]-WWT, WW from pig iron production' contain the following fractions: 100% incineration residues. By the database default (and per unit of reference product),'residues, MSWI[F]-WWT, WW from pig iron production' has 0% water on wet mass basis (100% dry matter) and Carbon present is of only fossil origin (0.01% on a dry matter basis). It has no heating value. This kind of by-product (recyclable or waste) is generated in a specific treatment process, and as such is not intended to be used as for modelling waste outputs from other activities. In the ecoinvent database, treatment option/s for this by-product include: deposition (residual material landfill). Based on the aforementioned treatments, this by-product receives, it is a hazardous waste. This by-product can be modelled on two levels: treatment activity and market activity. The former one refers to the specific technology treating the by-product while the latter level represents a mix of treatments. Users are encouraged to inspect the modelling assumptions of the treatment activities and when selecting the market to additionally inspect the treatment mix. Collection and transportation of this by-product is accounted in the respective market activity, users are advised to inspect and modify the average transportation distances for a case specific modelling.
| residues-mswi-f-wwt-ww-from-plywood-production | kg | 'residues, MSWI[F]-WWT, WW from plywood production' is a solid waste under the category of industrial wastes. These residues are produced exclusively in the incineration (with fly ash extraxtion) of 'sewage sludge, 70% water, WWT, WW from plywood production' that in turn is produced exclusively from the wastewater treatment of 'WW from plywood production'. The composition of the residues, is specific and dependent on the original composition of 'WW from plywood production'. 'residues, MSWI[F]-WWT, WW from plywood production' contain the following fractions: 100% incineration residues. By the database default (and per unit of reference product),'residues, MSWI[F]-WWT, WW from plywood production' has 0% water on wet mass basis (100% dry matter) and Carbon present is of both fossil (0.29% on a dry matter basis), and non-fossil origin (27.64% on a dry matter basis). It has no heating value. This kind of by-product (recyclable or waste) is generated in a specific treatment process, and as such is not intended to be used as for modelling waste outputs from other activities. In the ecoinvent database, treatment option/s for this by-product include: deposition (residual material landfill). Based on the aforementioned treatments, this by-product receives, it is a hazardous waste. This by-product can be modelled on two levels: treatment activity and market activity. The former one refers to the specific technology treating the by-product while the latter level represents a mix of treatments. Users are encouraged to inspect the modelling assumptions of the treatment activities and when selecting the market to additionally inspect the treatment mix. Collection and transportation of this by-product is accounted in the respective market activity, users are advised to inspect and modify the average transportation distances for a case specific modelling. 'residues, MSWI[F]-WWT, WW from plywood production' is a solid waste under the category of industrial wastes. These residues are produced exclusively in the incineration (with fly ash extraxtion) of 'sewage sludge, 70% water, WWT, WW from plywood production' that in turn is produced exclusively from the wastewater treatment of 'WW from plywood production'. The composition of the residues, is specific and dependent on the original composition of 'WW from plywood production'. 'residues, MSWI[F]-WWT, WW from plywood production' contain the following fractions: 100% incineration residues. By the database default (and per unit of reference product),'residues, MSWI[F]-WWT, WW from plywood production' has 0% water on wet mass basis (100% dry matter) and Carbon present is of both fossil (0.29% on a dry matter basis), and non-fossil origin (27.64% on a dry matter basis). It has no heating value. This kind of by-product (recyclable or waste) is generated in a specific treatment process, and as such is not intended to be used as for modelling waste outputs from other activities. In the ecoinvent database, treatment option/s for this by-product include: deposition (residual material landfill). Based on the aforementioned treatments, this by-product receives, it is a hazardous waste. This by-product can be modelled on two levels: treatment activity and market activity. The former one refers to the specific technology treating the by-product while the latter level represents a mix of treatments. Users are encouraged to inspect the modelling assumptions of the treatment activities and when selecting the market to additionally inspect the treatment mix. Collection and transportation of this by-product is accounted in the respective market activity, users are advised to inspect and modify the average transportation distances for a case specific modelling.
| residues-mswi-f-wwt-ww-from-potato-starch-production | kg | 'residues, MSWI[F]-WWT, WW from potato starch production' is a solid waste under the category of industrial wastes. These residues are produced exclusively in the incineration (with fly ash extraxtion) of 'sewage sludge, 70% water, WWT, WW from potato starch production' that in turn is produced exclusively from the wastewater treatment of 'WW from potato starch production'. The composition of the residues, is specific and dependent on the original composition of 'WW from potato starch production'. 'residues, MSWI[F]-WWT, WW from potato starch production' contain the following fractions: 100% incineration residues. By the database default (and per unit of reference product),'residues, MSWI[F]-WWT, WW from potato starch production' has 0% water on wet mass basis (100% dry matter) and Carbon present is of both fossil (0.36% on a dry matter basis), and non-fossil origin (32.96% on a dry matter basis). It has no heating value. This kind of by-product (recyclable or waste) is generated in a specific treatment process, and as such is not intended to be used as for modelling waste outputs from other activities. In the ecoinvent database, treatment option/s for this by-product include: deposition (residual material landfill). Based on the aforementioned treatments, this by-product receives, it is a hazardous waste. This by-product can be modelled on two levels: treatment activity and market activity. The former one refers to the specific technology treating the by-product while the latter level represents a mix of treatments. Users are encouraged to inspect the modelling assumptions of the treatment activities and when selecting the market to additionally inspect the treatment mix. Collection and transportation of this by-product is accounted in the respective market activity, users are advised to inspect and modify the average transportation distances for a case specific modelling. 'residues, MSWI[F]-WWT, WW from potato starch production' is a solid waste under the category of industrial wastes. These residues are produced exclusively in the incineration (with fly ash extraxtion) of 'sewage sludge, 70% water, WWT, WW from potato starch production' that in turn is produced exclusively from the wastewater treatment of 'WW from potato starch production'. The composition of the residues, is specific and dependent on the original composition of 'WW from potato starch production'. 'residues, MSWI[F]-WWT, WW from potato starch production' contain the following fractions: 100% incineration residues. By the database default (and per unit of reference product),'residues, MSWI[F]-WWT, WW from potato starch production' has 0% water on wet mass basis (100% dry matter) and Carbon present is of both fossil (0.36% on a dry matter basis), and non-fossil origin (32.96% on a dry matter basis). It has no heating value. This kind of by-product (recyclable or waste) is generated in a specific treatment process, and as such is not intended to be used as for modelling waste outputs from other activities. In the ecoinvent database, treatment option/s for this by-product include: deposition (residual material landfill). Based on the aforementioned treatments, this by-product receives, it is a hazardous waste. This by-product can be modelled on two levels: treatment activity and market activity. The former one refers to the specific technology treating the by-product while the latter level represents a mix of treatments. Users are encouraged to inspect the modelling assumptions of the treatment activities and when selecting the market to additionally inspect the treatment mix. Collection and transportation of this by-product is accounted in the respective market activity, users are advised to inspect and modify the average transportation distances for a case specific modelling.
| residues-mswi-f-wwt-ww-from-pv-cell-production | kg | 'residues, MSWI[F]-WWT, WW from PV cell production' is a solid waste under the category of industrial wastes. These residues are produced exclusively in the incineration (with fly ash extraxtion) of 'sewage sludge, 70% water, WWT, WW from PV cell production' that in turn is produced exclusively from the wastewater treatment of 'WW from PV cell production'. The composition of the residues, is specific and dependent on the original composition of 'WW from PV cell production'. 'residues, MSWI[F]-WWT, WW from PV cell production' contain the following fractions: 100% incineration residues. By the database default (and per unit of reference product),'residues, MSWI[F]-WWT, WW from PV cell production' has 0% water on wet mass basis (100% dry matter) and Carbon present is of only fossil origin (0.26% on a dry matter basis). It has no heating value. This kind of by-product (recyclable or waste) is generated in a specific treatment process, and as such is not intended to be used as for modelling waste outputs from other activities. In the ecoinvent database, treatment option/s for this by-product include: deposition (residual material landfill). Based on the aforementioned treatments, this by-product receives, it is a hazardous waste. This by-product can be modelled on two levels: treatment activity and market activity. The former one refers to the specific technology treating the by-product while the latter level represents a mix of treatments. Users are encouraged to inspect the modelling assumptions of the treatment activities and when selecting the market to additionally inspect the treatment mix. Collection and transportation of this by-product is accounted in the respective market activity, users are advised to inspect and modify the average transportation distances for a case specific modelling. 'residues, MSWI[F]-WWT, WW from PV cell production' is a solid waste under the category of industrial wastes. These residues are produced exclusively in the incineration (with fly ash extraxtion) of 'sewage sludge, 70% water, WWT, WW from PV cell production' that in turn is produced exclusively from the wastewater treatment of 'WW from PV cell production'. The composition of the residues, is specific and dependent on the original composition of 'WW from PV cell production'. 'residues, MSWI[F]-WWT, WW from PV cell production' contain the following fractions: 100% incineration residues. By the database default (and per unit of reference product),'residues, MSWI[F]-WWT, WW from PV cell production' has 0% water on wet mass basis (100% dry matter) and Carbon present is of only fossil origin (0.26% on a dry matter basis). It has no heating value. This kind of by-product (recyclable or waste) is generated in a specific treatment process, and as such is not intended to be used as for modelling waste outputs from other activities. In the ecoinvent database, treatment option/s for this by-product include: deposition (residual material landfill). Based on the aforementioned treatments, this by-product receives, it is a hazardous waste. This by-product can be modelled on two levels: treatment activity and market activity. The former one refers to the specific technology treating the by-product while the latter level represents a mix of treatments. Users are encouraged to inspect the modelling assumptions of the treatment activities and when selecting the market to additionally inspect the treatment mix. Collection and transportation of this by-product is accounted in the respective market activity, users are advised to inspect and modify the average transportation distances for a case specific modelling.
| residues-mswi-f-wwt-ww-from-soft-fibreboard-production | kg | 'residues, MSWI[F]-WWT, WW from soft fibreboard production' is a solid waste under the category of industrial wastes. These residues are produced exclusively in the incineration (with fly ash extraxtion) of 'sewage sludge, 70% water, WWT, WW from soft fibreboard production' that in turn is produced exclusively from the wastewater treatment of 'WW from soft fibreboard production'. The composition of the residues, is specific and dependent on the original composition of 'WW from soft fibreboard production'. 'residues, MSWI[F]-WWT, WW from soft fibreboard production' contain the following fractions: 100% incineration residues. By the database default (and per unit of reference product),'residues, MSWI[F]-WWT, WW from soft fibreboard production' has 0% water on wet mass basis (100% dry matter) and Carbon present is of both fossil (0.35% on a dry matter basis), and non-fossil origin (32.67% on a dry matter basis). It has no heating value. This kind of by-product (recyclable or waste) is generated in a specific treatment process, and as such is not intended to be used as for modelling waste outputs from other activities. In the ecoinvent database, treatment option/s for this by-product include: deposition (residual material landfill). Based on the aforementioned treatments, this by-product receives, it is a hazardous waste. This by-product can be modelled on two levels: treatment activity and market activity. The former one refers to the specific technology treating the by-product while the latter level represents a mix of treatments. Users are encouraged to inspect the modelling assumptions of the treatment activities and when selecting the market to additionally inspect the treatment mix. Collection and transportation of this by-product is accounted in the respective market activity, users are advised to inspect and modify the average transportation distances for a case specific modelling. 'residues, MSWI[F]-WWT, WW from soft fibreboard production' is a solid waste under the category of industrial wastes. These residues are produced exclusively in the incineration (with fly ash extraxtion) of 'sewage sludge, 70% water, WWT, WW from soft fibreboard production' that in turn is produced exclusively from the wastewater treatment of 'WW from soft fibreboard production'. The composition of the residues, is specific and dependent on the original composition of 'WW from soft fibreboard production'. 'residues, MSWI[F]-WWT, WW from soft fibreboard production' contain the following fractions: 100% incineration residues. By the database default (and per unit of reference product),'residues, MSWI[F]-WWT, WW from soft fibreboard production' has 0% water on wet mass basis (100% dry matter) and Carbon present is of both fossil (0.35% on a dry matter basis), and non-fossil origin (32.67% on a dry matter basis). It has no heating value. This kind of by-product (recyclable or waste) is generated in a specific treatment process, and as such is not intended to be used as for modelling waste outputs from other activities. In the ecoinvent database, treatment option/s for this by-product include: deposition (residual material landfill). Based on the aforementioned treatments, this by-product receives, it is a hazardous waste. This by-product can be modelled on two levels: treatment activity and market activity. The former one refers to the specific technology treating the by-product while the latter level represents a mix of treatments. Users are encouraged to inspect the modelling assumptions of the treatment activities and when selecting the market to additionally inspect the treatment mix. Collection and transportation of this by-product is accounted in the respective market activity, users are advised to inspect and modify the average transportation distances for a case specific modelling.
| residues-mswi-f-wwt-ww-from-tube-collector-production | kg | 'residues, MSWI[F]-WWT, WW from tube collector production' is a solid waste under the category of industrial wastes. These residues are produced exclusively in the incineration (with fly ash extraxtion) of 'sewage sludge, 70% water, WWT, WW from tube collector production' that in turn is produced exclusively from the wastewater treatment of 'WW from tube collector production'. The composition of the residues, is specific and dependent on the original composition of 'WW from tube collector production'. 'residues, MSWI[F]-WWT, WW from tube collector production' contain the following fractions: 100% incineration residues. By the database default (and per unit of reference product),'residues, MSWI[F]-WWT, WW from tube collector production' has 0% water on wet mass basis (100% dry matter) and Carbon present is of only fossil origin (0% on a dry matter basis). It has no heating value. This kind of by-product (recyclable or waste) is generated in a specific treatment process, and as such is not intended to be used as for modelling waste outputs from other activities. In the ecoinvent database, treatment option/s for this by-product include: deposition (residual material landfill). Based on the aforementioned treatments, this by-product receives, it is a hazardous waste. This by-product can be modelled on two levels: treatment activity and market activity. The former one refers to the specific technology treating the by-product while the latter level represents a mix of treatments. Users are encouraged to inspect the modelling assumptions of the treatment activities and when selecting the market to additionally inspect the treatment mix. Collection and transportation of this by-product is accounted in the respective market activity, users are advised to inspect and modify the average transportation distances for a case specific modelling. 'residues, MSWI[F]-WWT, WW from tube collector production' is a solid waste under the category of industrial wastes. These residues are produced exclusively in the incineration (with fly ash extraxtion) of 'sewage sludge, 70% water, WWT, WW from tube collector production' that in turn is produced exclusively from the wastewater treatment of 'WW from tube collector production'. The composition of the residues, is specific and dependent on the original composition of 'WW from tube collector production'. 'residues, MSWI[F]-WWT, WW from tube collector production' contain the following fractions: 100% incineration residues. By the database default (and per unit of reference product),'residues, MSWI[F]-WWT, WW from tube collector production' has 0% water on wet mass basis (100% dry matter) and Carbon present is of only fossil origin (0% on a dry matter basis). It has no heating value. This kind of by-product (recyclable or waste) is generated in a specific treatment process, and as such is not intended to be used as for modelling waste outputs from other activities. In the ecoinvent database, treatment option/s for this by-product include: deposition (residual material landfill). Based on the aforementioned treatments, this by-product receives, it is a hazardous waste. This by-product can be modelled on two levels: treatment activity and market activity. The former one refers to the specific technology treating the by-product while the latter level represents a mix of treatments. Users are encouraged to inspect the modelling assumptions of the treatment activities and when selecting the market to additionally inspect the treatment mix. Collection and transportation of this by-product is accounted in the respective market activity, users are advised to inspect and modify the average transportation distances for a case specific modelling.
| residues-mswi-f-wwt-ww-from-wafer-fabrication | kg | 'residues, MSWI[F]-WWT, WW from wafer fabrication' is a solid waste under the category of industrial wastes. These residues are produced exclusively in the incineration (with fly ash extraxtion) of 'sewage sludge, 70% water, WWT, WW from wafer fabrication' that in turn is produced exclusively from the wastewater treatment of 'WW from wafer fabrication'. The composition of the residues, is specific and dependent on the original composition of 'WW from wafer fabrication'. 'residues, MSWI[F]-WWT, WW from wafer fabrication' contain the following fractions: 100% incineration residues. By the database default (and per unit of reference product),'residues, MSWI[F]-WWT, WW from wafer fabrication' has 0% water on wet mass basis (100% dry matter) and Carbon present is of only fossil origin (0.14% on a dry matter basis). It has no heating value. This kind of by-product (recyclable or waste) is generated in a specific treatment process, and as such is not intended to be used as for modelling waste outputs from other activities. In the ecoinvent database, treatment option/s for this by-product include: deposition (residual material landfill). Based on the aforementioned treatments, this by-product receives, it is a hazardous waste. This by-product can be modelled on two levels: treatment activity and market activity. The former one refers to the specific technology treating the by-product while the latter level represents a mix of treatments. Users are encouraged to inspect the modelling assumptions of the treatment activities and when selecting the market to additionally inspect the treatment mix. Collection and transportation of this by-product is accounted in the respective market activity, users are advised to inspect and modify the average transportation distances for a case specific modelling. 'residues, MSWI[F]-WWT, WW from wafer fabrication' is a solid waste under the category of industrial wastes. These residues are produced exclusively in the incineration (with fly ash extraxtion) of 'sewage sludge, 70% water, WWT, WW from wafer fabrication' that in turn is produced exclusively from the wastewater treatment of 'WW from wafer fabrication'. The composition of the residues, is specific and dependent on the original composition of 'WW from wafer fabrication'. 'residues, MSWI[F]-WWT, WW from wafer fabrication' contain the following fractions: 100% incineration residues. By the database default (and per unit of reference product),'residues, MSWI[F]-WWT, WW from wafer fabrication' has 0% water on wet mass basis (100% dry matter) and Carbon present is of only fossil origin (0.14% on a dry matter basis). It has no heating value. This kind of by-product (recyclable or waste) is generated in a specific treatment process, and as such is not intended to be used as for modelling waste outputs from other activities. In the ecoinvent database, treatment option/s for this by-product include: deposition (residual material landfill). Based on the aforementioned treatments, this by-product receives, it is a hazardous waste. This by-product can be modelled on two levels: treatment activity and market activity. The former one refers to the specific technology treating the by-product while the latter level represents a mix of treatments. Users are encouraged to inspect the modelling assumptions of the treatment activities and when selecting the market to additionally inspect the treatment mix. Collection and transportation of this by-product is accounted in the respective market activity, users are advised to inspect and modify the average transportation distances for a case specific modelling.
| residues-mswi-f-zinc-in-car-shredder-residue | kg
| residues-mswi-lead-in-car-shredder-residue | kg
| residues-mswi-raw-sewage-sludge | kg
| residues-mswi-residue-from-mechanical-treatment-crt-display | kg
| residues-mswi-residue-from-mechanical-treatment-desktop-computer | kg
| residues-mswi-residue-from-mechanical-treatment-industrial-device | kg
| residues-mswi-residue-from-mechanical-treatment-it-accessory | kg
| residues-mswi-residue-from-mechanical-treatment-laptop-computer | kg
| residues-mswi-residue-from-mechanical-treatment-laser-printer | kg
| residues-mswi-residue-from-mechanical-treatment-lcd | kg
| residues-mswi-residue-from-shredder-fraction-from-manual-dismantling | kg
| residues-mswi-scrap-tin-sheet | kg
| residues-mswi-spent-anion-exchange-resin-from-potable-water-production | kg
| residues-mswi-spent-cation-exchange-resin-from-potable-water-production | kg
| residues-mswi-steel-in-car-shredder-residue | kg
| residues-mswi-used-lcd-module | kg
| residues-mswi-waste-bitumen-sheet | kg
| residues-mswi-waste-building-wood-chrome-preserved | kg
| residues-mswi-waste-cement-fibre-slab-dismantled | kg
| residues-mswi-waste-emulsion-paint | kg
| residues-mswi-waste-paint | kg
| residues-mswi-waste-plastic-consumer-electronics | kg
| residues-mswi-waste-plastic-industrial-electronics | kg
| residues-mswi-waste-polyurethane | kg
| residues-mswi-waste-polyvinylchloride | kg
| residues-mswi-waste-polyvinylfluoride | kg
| residues-mswi-waste-sealing-sheet-polyethylene | kg
| residues-mswi-waste-sealing-sheet-polyvinylchloride | kg
| residues-mswi-waste-vapour-barrier-flame-retarded | kg
| residues-mswi-waste-wire-plastic | kg
| residues-mswi-waste-wood-pole-chrome-preserved | kg
| residues-mswi-waste-wood-untreated | kg
| residues-mswi-wwt-condensate-from-light-oil-boiler | kg | 'residues, MSWI-WWT, condensate from light oil boiler' is a solid waste under the category of industrial wastes. These residues are produced exclusively in the incineration of 'sewage sludge, 70% water, WWT, condensate from light oil boiler' that in turn is produced exclusively from the wastewater treatment of 'condensate from light oil boiler'. The composition of the residues, is specific and dependent on the original composition of 'condensate from light oil boiler'. 'residues, MSWI-WWT, condensate from light oil boiler' contain the following fractions: 100% incineration residues. By the database default (and per unit of reference product),'residues, MSWI-WWT, condensate from light oil boiler' has 0% water on wet mass basis (100% dry matter) and Carbon present is of only fossil origin (0.37% on a dry matter basis). It has no heating value. This kind of by-product (recyclable or waste) is generated in a specific treatment process, and as such is not intended to be used as for modelling waste outputs from other activities. In the ecoinvent database, treatment option/s for this by-product include: deposition (residual material landfill). Based on the aforementioned treatments, this by-product receives, it is a hazardous waste. This by-product can be modelled on two levels: treatment activity and market activity. The former one refers to the specific technology treating the by-product while the latter level represents a mix of treatments. Users are encouraged to inspect the modelling assumptions of the treatment activities and when selecting the market to additionally inspect the treatment mix. Collection and transportation of this by-product is accounted in the respective market activity, users are advised to inspect and modify the average transportation distances for a case specific modelling. 'residues, MSWI-WWT, condensate from light oil boiler' is a solid waste under the category of industrial wastes. These residues are produced exclusively in the incineration of 'sewage sludge, 70% water, WWT, condensate from light oil boiler' that in turn is produced exclusively from the wastewater treatment of 'condensate from light oil boiler'. The composition of the residues, is specific and dependent on the original composition of 'condensate from light oil boiler'. 'residues, MSWI-WWT, condensate from light oil boiler' contain the following fractions: 100% incineration residues. By the database default (and per unit of reference product),'residues, MSWI-WWT, condensate from light oil boiler' has 0% water on wet mass basis (100% dry matter) and Carbon present is of only fossil origin (0.37% on a dry matter basis). It has no heating value. This kind of by-product (recyclable or waste) is generated in a specific treatment process, and as such is not intended to be used as for modelling waste outputs from other activities. In the ecoinvent database, treatment option/s for this by-product include: deposition (residual material landfill). Based on the aforementioned treatments, this by-product receives, it is a hazardous waste. This by-product can be modelled on two levels: treatment activity and market activity. The former one refers to the specific technology treating the by-product while the latter level represents a mix of treatments. Users are encouraged to inspect the modelling assumptions of the treatment activities and when selecting the market to additionally inspect the treatment mix. Collection and transportation of this by-product is accounted in the respective market activity, users are advised to inspect and modify the average transportation distances for a case specific modelling.
| residues-mswi-wwt-heat-carrier-liquid-40percent-c3h8o2 | kg | 'residues, MSWI-WWT, heat carrier liquid, 40% C3H8O2' is a solid waste under the category of industrial wastes. These residues are produced exclusively in the incineration of 'sewage sludge, 70% water, WWT, heat carrier liquid, 40% C3H8O2' that in turn is produced exclusively from the wastewater treatment of 'heat carrier liquid, 40% C3H8O2'. The composition of the residues, is specific and dependent on the original composition of 'heat carrier liquid, 40% C3H8O2'. 'residues, MSWI-WWT, heat carrier liquid, 40% C3H8O2' contain the following fractions: 100% incineration residues. By the database default (and per unit of reference product),'residues, MSWI-WWT, heat carrier liquid, 40% C3H8O2' has 0% water on wet mass basis (100% dry matter) and Carbon present is of only fossil origin (33.33% on a dry matter basis). It has no heating value. This kind of by-product (recyclable or waste) is generated in a specific treatment process, and as such is not intended to be used as for modelling waste outputs from other activities. In the ecoinvent database, treatment option/s for this by-product include: deposition (residual material landfill). Based on the aforementioned treatments, this by-product receives, it is a hazardous waste. This by-product can be modelled on two levels: treatment activity and market activity. The former one refers to the specific technology treating the by-product while the latter level represents a mix of treatments. Users are encouraged to inspect the modelling assumptions of the treatment activities and when selecting the market to additionally inspect the treatment mix. Collection and transportation of this by-product is accounted in the respective market activity, users are advised to inspect and modify the average transportation distances for a case specific modelling. 'residues, MSWI-WWT, heat carrier liquid, 40% C3H8O2' is a solid waste under the category of industrial wastes. These residues are produced exclusively in the incineration of 'sewage sludge, 70% water, WWT, heat carrier liquid, 40% C3H8O2' that in turn is produced exclusively from the wastewater treatment of 'heat carrier liquid, 40% C3H8O2'. The composition of the residues, is specific and dependent on the original composition of 'heat carrier liquid, 40% C3H8O2'. 'residues, MSWI-WWT, heat carrier liquid, 40% C3H8O2' contain the following fractions: 100% incineration residues. By the database default (and per unit of reference product),'residues, MSWI-WWT, heat carrier liquid, 40% C3H8O2' has 0% water on wet mass basis (100% dry matter) and Carbon present is of only fossil origin (33.33% on a dry matter basis). It has no heating value. This kind of by-product (recyclable or waste) is generated in a specific treatment process, and as such is not intended to be used as for modelling waste outputs from other activities. In the ecoinvent database, treatment option/s for this by-product include: deposition (residual material landfill). Based on the aforementioned treatments, this by-product receives, it is a hazardous waste. This by-product can be modelled on two levels: treatment activity and market activity. The former one refers to the specific technology treating the by-product while the latter level represents a mix of treatments. Users are encouraged to inspect the modelling assumptions of the treatment activities and when selecting the market to additionally inspect the treatment mix. Collection and transportation of this by-product is accounted in the respective market activity, users are advised to inspect and modify the average transportation distances for a case specific modelling.
| residues-mswi-wwt-r-ww-from-anaerobic-digestion-of-whey | kg | 'residues, MSWI-WWT[R], WW from anaerobic digestion of whey' is a solid waste under the category of industrial wastes. These residues are produced exclusively in the incineration of 'sewage sludge, 70% water, WWT, WW from anaerobic digestion of whey' that in turn is produced exclusively from the wastewater treatment of 'WW from anaerobic digestion of whey'. The composition of the residues, is specific and dependent on the original composition of 'WW from anaerobic digestion of whey'. 'residues, MSWI-WWT[R], WW from anaerobic digestion of whey' contain the following fractions: 100% incineration residues. By the database default (and per unit of reference product),'residues, MSWI-WWT[R], WW from anaerobic digestion of whey' has 0% water on wet mass basis (100% dry matter) and Carbon present is of both fossil (0.04% on a dry matter basis), and non-fossil origin (2.22% on a dry matter basis). It has no heating value. This kind of by-product (recyclable or waste) is generated in a specific treatment process, and as such is not intended to be used as for modelling waste outputs from other activities. In the ecoinvent database, treatment option/s for this by-product include: deposition (residual material landfill). Based on the aforementioned treatments, this by-product receives, it is a hazardous waste. This by-product can be modelled on two levels: treatment activity and market activity. The former one refers to the specific technology treating the by-product while the latter level represents a mix of treatments. Users are encouraged to inspect the modelling assumptions of the treatment activities and when selecting the market to additionally inspect the treatment mix. Collection and transportation of this by-product is accounted in the respective market activity, users are advised to inspect and modify the average transportation distances for a case specific modelling. 'residues, MSWI-WWT[R], WW from anaerobic digestion of whey' is a solid waste under the category of industrial wastes. These residues are produced exclusively in the incineration of 'sewage sludge, 70% water, WWT, WW from anaerobic digestion of whey' that in turn is produced exclusively from the wastewater treatment of 'WW from anaerobic digestion of whey'. The composition of the residues, is specific and dependent on the original composition of 'WW from anaerobic digestion of whey'. 'residues, MSWI-WWT[R], WW from anaerobic digestion of whey' contain the following fractions: 100% incineration residues. By the database default (and per unit of reference product),'residues, MSWI-WWT[R], WW from anaerobic digestion of whey' has 0% water on wet mass basis (100% dry matter) and Carbon present is of both fossil (0.04% on a dry matter basis), and non-fossil origin (2.22% on a dry matter basis). It has no heating value. This kind of by-product (recyclable or waste) is generated in a specific treatment process, and as such is not intended to be used as for modelling waste outputs from other activities. In the ecoinvent database, treatment option/s for this by-product include: deposition (residual material landfill). Based on the aforementioned treatments, this by-product receives, it is a hazardous waste. This by-product can be modelled on two levels: treatment activity and market activity. The former one refers to the specific technology treating the by-product while the latter level represents a mix of treatments. Users are encouraged to inspect the modelling assumptions of the treatment activities and when selecting the market to additionally inspect the treatment mix. Collection and transportation of this by-product is accounted in the respective market activity, users are advised to inspect and modify the average transportation distances for a case specific modelling.
| residues-mswi-wwt-rainwater-mineral-oil-storage | kg | 'residues, MSWI-WWT, rainwater mineral oil storage' is a solid waste under the category of industrial wastes. These residues are produced exclusively in the incineration of 'sewage sludge, 70% water, WWT, rainwater mineral oil storage' that in turn is produced exclusively from the wastewater treatment of 'rainwater mineral oil storage'. The composition of the residues, is specific and dependent on the original composition of 'rainwater mineral oil storage'. 'residues, MSWI-WWT, rainwater mineral oil storage' contain the following fractions: 100% incineration residues. By the database default (and per unit of reference product),'residues, MSWI-WWT, rainwater mineral oil storage' has 0% water on wet mass basis (100% dry matter) and Carbon present is of only fossil origin (0.36% on a dry matter basis). It has no heating value. This kind of by-product (recyclable or waste) is generated in a specific treatment process, and as such is not intended to be used as for modelling waste outputs from other activities. In the ecoinvent database, treatment option/s for this by-product include: deposition (residual material landfill). Based on the aforementioned treatments, this by-product receives, it is a hazardous waste. This by-product can be modelled on two levels: treatment activity and market activity. The former one refers to the specific technology treating the by-product while the latter level represents a mix of treatments. Users are encouraged to inspect the modelling assumptions of the treatment activities and when selecting the market to additionally inspect the treatment mix. Collection and transportation of this by-product is accounted in the respective market activity, users are advised to inspect and modify the average transportation distances for a case specific modelling. 'residues, MSWI-WWT, rainwater mineral oil storage' is a solid waste under the category of industrial wastes. These residues are produced exclusively in the incineration of 'sewage sludge, 70% water, WWT, rainwater mineral oil storage' that in turn is produced exclusively from the wastewater treatment of 'rainwater mineral oil storage'. The composition of the residues, is specific and dependent on the original composition of 'rainwater mineral oil storage'. 'residues, MSWI-WWT, rainwater mineral oil storage' contain the following fractions: 100% incineration residues. By the database default (and per unit of reference product),'residues, MSWI-WWT, rainwater mineral oil storage' has 0% water on wet mass basis (100% dry matter) and Carbon present is of only fossil origin (0.36% on a dry matter basis). It has no heating value. This kind of by-product (recyclable or waste) is generated in a specific treatment process, and as such is not intended to be used as for modelling waste outputs from other activities. In the ecoinvent database, treatment option/s for this by-product include: deposition (residual material landfill). Based on the aforementioned treatments, this by-product receives, it is a hazardous waste. This by-product can be modelled on two levels: treatment activity and market activity. The former one refers to the specific technology treating the by-product while the latter level represents a mix of treatments. Users are encouraged to inspect the modelling assumptions of the treatment activities and when selecting the market to additionally inspect the treatment mix. Collection and transportation of this by-product is accounted in the respective market activity, users are advised to inspect and modify the average transportation distances for a case specific modelling.
| residues-mswi-wwt-slf-hard-coal-ash | kg
| residues-mswi-wwt-slf-inert-waste | kg
| residues-mswi-wwt-slf-lignite-ash | kg
| residues-mswi-wwt-slf-refinery-sludge | kg
| residues-mswi-wwt-slf-residue-from-cooling-tower | kg
| residues-mswi-wwt-slf-scrap-tin-sheet | kg
| residues-mswi-wwt-slf-sludge-from-pulp-and-paper-production | kg
| residues-mswi-wwt-slf-w-waste-plastic-consumer-electronics | kg
| residues-mswi-wwt-slf-waste-asphalt | kg
| residues-mswi-wwt-slf-waste-bitumen | kg
| residues-mswi-wwt-slf-waste-emulsion-paint | kg
| residues-mswi-wwt-slf-waste-gypsum | kg
| residues-mswi-wwt-slf-waste-paint | kg
| residues-mswi-wwt-slf-waste-plastic-plaster | kg
| residues-mswi-wwt-slf-waste-polyurethane | kg
| residues-mswi-wwt-slf-waste-polyvinylchloride | kg
| residues-mswi-wwt-slf-waste-wood-untreated | kg
| residues-mswi-wwt-slf-wood-ash-mixture-pure | kg
| residues-mswi-wwt-u-ww-from-lorry-production | kg | 'residues, MSWI-WWT[U], WW from lorry production' is a solid waste under the category of industrial wastes. These residues are produced exclusively in the incineration of 'sewage sludge, 70% water, WWT, WW from lorry production' that in turn is produced exclusively from the wastewater treatment of 'WW from lorry production'. The composition of the residues, is specific and dependent on the original composition of 'WW from lorry production'. 'residues, MSWI-WWT[U], WW from lorry production' contain the following fractions: 100% incineration residues. By the database default (and per unit of reference product),'residues, MSWI-WWT[U], WW from lorry production' has 0% water on wet mass basis (100% dry matter) and Carbon present is of only fossil origin (0% on a dry matter basis). It has no heating value. This kind of by-product (recyclable or waste) is generated in a specific treatment process, and as such is not intended to be used as for modelling waste outputs from other activities. In the ecoinvent database, treatment option/s for this by-product include: deposition (residual material landfill). Based on the aforementioned treatments, this by-product receives, it is a hazardous waste. This by-product can be modelled on two levels: treatment activity and market activity. The former one refers to the specific technology treating the by-product while the latter level represents a mix of treatments. Users are encouraged to inspect the modelling assumptions of the treatment activities and when selecting the market to additionally inspect the treatment mix. Collection and transportation of this by-product is accounted in the respective market activity, users are advised to inspect and modify the average transportation distances for a case specific modelling. 'residues, MSWI-WWT[U], WW from lorry production' is a solid waste under the category of industrial wastes. These residues are produced exclusively in the incineration of 'sewage sludge, 70% water, WWT, WW from lorry production' that in turn is produced exclusively from the wastewater treatment of 'WW from lorry production'. The composition of the residues, is specific and dependent on the original composition of 'WW from lorry production'. 'residues, MSWI-WWT[U], WW from lorry production' contain the following fractions: 100% incineration residues. By the database default (and per unit of reference product),'residues, MSWI-WWT[U], WW from lorry production' has 0% water on wet mass basis (100% dry matter) and Carbon present is of only fossil origin (0% on a dry matter basis). It has no heating value. This kind of by-product (recyclable or waste) is generated in a specific treatment process, and as such is not intended to be used as for modelling waste outputs from other activities. In the ecoinvent database, treatment option/s for this by-product include: deposition (residual material landfill). Based on the aforementioned treatments, this by-product receives, it is a hazardous waste. This by-product can be modelled on two levels: treatment activity and market activity. The former one refers to the specific technology treating the by-product while the latter level represents a mix of treatments. Users are encouraged to inspect the modelling assumptions of the treatment activities and when selecting the market to additionally inspect the treatment mix. Collection and transportation of this by-product is accounted in the respective market activity, users are advised to inspect and modify the average transportation distances for a case specific modelling.
| residues-mswi-wwt-ww-average | kg | 'residues, MSWI-WWT, WW, average' is a solid waste under the category of industrial wastes. These residues are produced exclusively in the incineration of 'sewage sludge, 70% water, WWT, WW, average' that in turn is produced exclusively from the wastewater treatment of 'WW, average'. The composition of the residues, is specific and dependent on the original composition of 'WW, average'. 'residues, MSWI-WWT, WW, average' contain the following fractions: 100% incineration residues. By the database default (and per unit of reference product),'residues, MSWI-WWT, WW, average' has 0% water on wet mass basis (100% dry matter) and Carbon present is of both fossil (0.04% on a dry matter basis), and non-fossil origin (1.56% on a dry matter basis). It has no heating value. This kind of by-product (recyclable or waste) is generated in a specific treatment process, and as such is not intended to be used as for modelling waste outputs from other activities. In the ecoinvent database, treatment option/s for this by-product include: deposition (residual material landfill). Based on the aforementioned treatments, this by-product receives, it is a hazardous waste. This by-product can be modelled on two levels: treatment activity and market activity. The former one refers to the specific technology treating the by-product while the latter level represents a mix of treatments. Users are encouraged to inspect the modelling assumptions of the treatment activities and when selecting the market to additionally inspect the treatment mix. Collection and transportation of this by-product is accounted in the respective market activity, users are advised to inspect and modify the average transportation distances for a case specific modelling. 'residues, MSWI-WWT, WW, average' is a solid waste under the category of industrial wastes. These residues are produced exclusively in the incineration of 'sewage sludge, 70% water, WWT, WW, average' that in turn is produced exclusively from the wastewater treatment of 'WW, average'. The composition of the residues, is specific and dependent on the original composition of 'WW, average'. 'residues, MSWI-WWT, WW, average' contain the following fractions: 100% incineration residues. By the database default (and per unit of reference product),'residues, MSWI-WWT, WW, average' has 0% water on wet mass basis (100% dry matter) and Carbon present is of both fossil (0.04% on a dry matter basis), and non-fossil origin (1.56% on a dry matter basis). It has no heating value. This kind of by-product (recyclable or waste) is generated in a specific treatment process, and as such is not intended to be used as for modelling waste outputs from other activities. In the ecoinvent database, treatment option/s for this by-product include: deposition (residual material landfill). Based on the aforementioned treatments, this by-product receives, it is a hazardous waste. This by-product can be modelled on two levels: treatment activity and market activity. The former one refers to the specific technology treating the by-product while the latter level represents a mix of treatments. Users are encouraged to inspect the modelling assumptions of the treatment activities and when selecting the market to additionally inspect the treatment mix. Collection and transportation of this by-product is accounted in the respective market activity, users are advised to inspect and modify the average transportation distances for a case specific modelling.
| residues-mswi-wwt-ww-from-ammonium-paratungstate-production | kg | 'residues, MSWI-WWT, WW from ammonium paratungstate production' is a solid waste under the category of industrial wastes. These residues are produced exclusively in the incineration of 'sewage sludge, 70% water, WWT, WW from ammonium paratungstate production' that in turn is produced exclusively from the wastewater treatment of 'WW from ammonium paratungstate production'. The composition of the residues, is specific and dependent on the original composition of 'WW from ammonium paratungstate production'. 'residues, MSWI-WWT, WW from ammonium paratungstate production' contain the following fractions: 100% incineration residues. By the database default (and per unit of reference product),'residues, MSWI-WWT, WW from ammonium paratungstate production' has 0% water on wet mass basis (100% dry matter) and Carbon present is of only fossil origin (0.06% on a dry matter basis). It has no heating value. This kind of by-product (recyclable or waste) is generated in a specific treatment process, and as such is not intended to be used as for modelling waste outputs from other activities. In the ecoinvent database, treatment option/s for this by-product include: deposition (residual material landfill). Based on the aforementioned treatments, this by-product receives, it is a hazardous waste. This by-product can be modelled on two levels: treatment activity and market activity. The former one refers to the specific technology treating the by-product while the latter level represents a mix of treatments. Users are encouraged to inspect the modelling assumptions of the treatment activities and when selecting the market to additionally inspect the treatment mix. Collection and transportation of this by-product is accounted in the respective market activity, users are advised to inspect and modify the average transportation distances for a case specific modelling. 'residues, MSWI-WWT, WW from ammonium paratungstate production' is a solid waste under the category of industrial wastes. These residues are produced exclusively in the incineration of 'sewage sludge, 70% water, WWT, WW from ammonium paratungstate production' that in turn is produced exclusively from the wastewater treatment of 'WW from ammonium paratungstate production'. The composition of the residues, is specific and dependent on the original composition of 'WW from ammonium paratungstate production'. 'residues, MSWI-WWT, WW from ammonium paratungstate production' contain the following fractions: 100% incineration residues. By the database default (and per unit of reference product),'residues, MSWI-WWT, WW from ammonium paratungstate production' has 0% water on wet mass basis (100% dry matter) and Carbon present is of only fossil origin (0.06% on a dry matter basis). It has no heating value. This kind of by-product (recyclable or waste) is generated in a specific treatment process, and as such is not intended to be used as for modelling waste outputs from other activities. In the ecoinvent database, treatment option/s for this by-product include: deposition (residual material landfill). Based on the aforementioned treatments, this by-product receives, it is a hazardous waste. This by-product can be modelled on two levels: treatment activity and market activity. The former one refers to the specific technology treating the by-product while the latter level represents a mix of treatments. Users are encouraged to inspect the modelling assumptions of the treatment activities and when selecting the market to additionally inspect the treatment mix. Collection and transportation of this by-product is accounted in the respective market activity, users are advised to inspect and modify the average transportation distances for a case specific modelling.
| residues-mswi-wwt-ww-from-black-chrome-coating | kg | 'residues, MSWI-WWT, WW from black chrome coating' is a solid waste under the category of industrial wastes. These residues are produced exclusively in the incineration of 'sewage sludge, 70% water, WWT, WW from black chrome coating' that in turn is produced exclusively from the wastewater treatment of 'WW from black chrome coating'. The composition of the residues, is specific and dependent on the original composition of 'WW from black chrome coating'. 'residues, MSWI-WWT, WW from black chrome coating' contain the following fractions: 100% incineration residues. By the database default (and per unit of reference product),'residues, MSWI-WWT, WW from black chrome coating' has 0% water on wet mass basis (100% dry matter) and Carbon present is of only fossil origin (0.1% on a dry matter basis). It has no heating value. This kind of by-product (recyclable or waste) is generated in a specific treatment process, and as such is not intended to be used as for modelling waste outputs from other activities. In the ecoinvent database, treatment option/s for this by-product include: deposition (residual material landfill). Based on the aforementioned treatments, this by-product receives, it is a hazardous waste. This by-product can be modelled on two levels: treatment activity and market activity. The former one refers to the specific technology treating the by-product while the latter level represents a mix of treatments. Users are encouraged to inspect the modelling assumptions of the treatment activities and when selecting the market to additionally inspect the treatment mix. Collection and transportation of this by-product is accounted in the respective market activity, users are advised to inspect and modify the average transportation distances for a case specific modelling. 'residues, MSWI-WWT, WW from black chrome coating' is a solid waste under the category of industrial wastes. These residues are produced exclusively in the incineration of 'sewage sludge, 70% water, WWT, WW from black chrome coating' that in turn is produced exclusively from the wastewater treatment of 'WW from black chrome coating'. The composition of the residues, is specific and dependent on the original composition of 'WW from black chrome coating'. 'residues, MSWI-WWT, WW from black chrome coating' contain the following fractions: 100% incineration residues. By the database default (and per unit of reference product),'residues, MSWI-WWT, WW from black chrome coating' has 0% water on wet mass basis (100% dry matter) and Carbon present is of only fossil origin (0.1% on a dry matter basis). It has no heating value. This kind of by-product (recyclable or waste) is generated in a specific treatment process, and as such is not intended to be used as for modelling waste outputs from other activities. In the ecoinvent database, treatment option/s for this by-product include: deposition (residual material landfill). Based on the aforementioned treatments, this by-product receives, it is a hazardous waste. This by-product can be modelled on two levels: treatment activity and market activity. The former one refers to the specific technology treating the by-product while the latter level represents a mix of treatments. Users are encouraged to inspect the modelling assumptions of the treatment activities and when selecting the market to additionally inspect the treatment mix. Collection and transportation of this by-product is accounted in the respective market activity, users are advised to inspect and modify the average transportation distances for a case specific modelling.
| residues-mswi-wwt-ww-from-ceramic-production | kg | 'residues, MSWI-WWT, WW from ceramic production' is a solid waste under the category of industrial wastes. These residues are produced exclusively in the incineration of 'sewage sludge, 70% water, WWT, WW from ceramic production' that in turn is produced exclusively from the wastewater treatment of 'WW from ceramic production'. The composition of the residues, is specific and dependent on the original composition of 'WW from ceramic production'. 'residues, MSWI-WWT, WW from ceramic production' contain the following fractions: 100% incineration residues. By the database default (and per unit of reference product),'residues, MSWI-WWT, WW from ceramic production' has 0% water on wet mass basis (100% dry matter) and Carbon present is of only fossil origin (0% on a dry matter basis). It has no heating value. This kind of by-product (recyclable or waste) is generated in a specific treatment process, and as such is not intended to be used as for modelling waste outputs from other activities. In the ecoinvent database, treatment option/s for this by-product include: deposition (residual material landfill). Based on the aforementioned treatments, this by-product receives, it is a hazardous waste. This by-product can be modelled on two levels: treatment activity and market activity. The former one refers to the specific technology treating the by-product while the latter level represents a mix of treatments. Users are encouraged to inspect the modelling assumptions of the treatment activities and when selecting the market to additionally inspect the treatment mix. Collection and transportation of this by-product is accounted in the respective market activity, users are advised to inspect and modify the average transportation distances for a case specific modelling. 'residues, MSWI-WWT, WW from ceramic production' is a solid waste under the category of industrial wastes. These residues are produced exclusively in the incineration of 'sewage sludge, 70% water, WWT, WW from ceramic production' that in turn is produced exclusively from the wastewater treatment of 'WW from ceramic production'. The composition of the residues, is specific and dependent on the original composition of 'WW from ceramic production'. 'residues, MSWI-WWT, WW from ceramic production' contain the following fractions: 100% incineration residues. By the database default (and per unit of reference product),'residues, MSWI-WWT, WW from ceramic production' has 0% water on wet mass basis (100% dry matter) and Carbon present is of only fossil origin (0% on a dry matter basis). It has no heating value. This kind of by-product (recyclable or waste) is generated in a specific treatment process, and as such is not intended to be used as for modelling waste outputs from other activities. In the ecoinvent database, treatment option/s for this by-product include: deposition (residual material landfill). Based on the aforementioned treatments, this by-product receives, it is a hazardous waste. This by-product can be modelled on two levels: treatment activity and market activity. The former one refers to the specific technology treating the by-product while the latter level represents a mix of treatments. Users are encouraged to inspect the modelling assumptions of the treatment activities and when selecting the market to additionally inspect the treatment mix. Collection and transportation of this by-product is accounted in the respective market activity, users are advised to inspect and modify the average transportation distances for a case specific modelling.
| residues-mswi-wwt-ww-from-concrete-production | kg | 'residues, MSWI-WWT, WW from concrete production' is a solid waste under the category of industrial wastes. These residues are produced exclusively in the incineration of 'sewage sludge, 70% water, WWT, WW from concrete production' that in turn is produced exclusively from the wastewater treatment of 'WW from concrete production'. The composition of the residues, is specific and dependent on the original composition of 'WW from concrete production'. 'residues, MSWI-WWT, WW from concrete production' contain the following fractions: 100% incineration residues. By the database default (and per unit of reference product),'residues, MSWI-WWT, WW from concrete production' has 0% water on wet mass basis (100% dry matter) and Carbon present is of only fossil origin (0.1% on a dry matter basis). It has no heating value. This kind of by-product (recyclable or waste) is generated in a specific treatment process, and as such is not intended to be used as for modelling waste outputs from other activities. In the ecoinvent database, treatment option/s for this by-product include: deposition (residual material landfill). Based on the aforementioned treatments, this by-product receives, it is a hazardous waste. This by-product can be modelled on two levels: treatment activity and market activity. The former one refers to the specific technology treating the by-product while the latter level represents a mix of treatments. Users are encouraged to inspect the modelling assumptions of the treatment activities and when selecting the market to additionally inspect the treatment mix. Collection and transportation of this by-product is accounted in the respective market activity, users are advised to inspect and modify the average transportation distances for a case specific modelling. 'residues, MSWI-WWT, WW from concrete production' is a solid waste under the category of industrial wastes. These residues are produced exclusively in the incineration of 'sewage sludge, 70% water, WWT, WW from concrete production' that in turn is produced exclusively from the wastewater treatment of 'WW from concrete production'. The composition of the residues, is specific and dependent on the original composition of 'WW from concrete production'. 'residues, MSWI-WWT, WW from concrete production' contain the following fractions: 100% incineration residues. By the database default (and per unit of reference product),'residues, MSWI-WWT, WW from concrete production' has 0% water on wet mass basis (100% dry matter) and Carbon present is of only fossil origin (0.1% on a dry matter basis). It has no heating value. This kind of by-product (recyclable or waste) is generated in a specific treatment process, and as such is not intended to be used as for modelling waste outputs from other activities. In the ecoinvent database, treatment option/s for this by-product include: deposition (residual material landfill). Based on the aforementioned treatments, this by-product receives, it is a hazardous waste. This by-product can be modelled on two levels: treatment activity and market activity. The former one refers to the specific technology treating the by-product while the latter level represents a mix of treatments. Users are encouraged to inspect the modelling assumptions of the treatment activities and when selecting the market to additionally inspect the treatment mix. Collection and transportation of this by-product is accounted in the respective market activity, users are advised to inspect and modify the average transportation distances for a case specific modelling.
| residues-mswi-wwt-ww-from-crt-production | kg | 'residues, MSWI-WWT, WW from CRT production' is a solid waste under the category of industrial wastes. These residues are produced exclusively in the incineration of 'sewage sludge, 70% water, WWT, WW from CRT production' that in turn is produced exclusively from the wastewater treatment of 'WW from CRT production'. The composition of the residues, is specific and dependent on the original composition of 'WW from CRT production'. 'residues, MSWI-WWT, WW from CRT production' contain the following fractions: 100% incineration residues. By the database default (and per unit of reference product),'residues, MSWI-WWT, WW from CRT production' has 0% water on wet mass basis (100% dry matter) and Carbon present is of only fossil origin (24.68% on a dry matter basis). It has no heating value. This kind of by-product (recyclable or waste) is generated in a specific treatment process, and as such is not intended to be used as for modelling waste outputs from other activities. In the ecoinvent database, treatment option/s for this by-product include: deposition (residual material landfill). Based on the aforementioned treatments, this by-product receives, it is a hazardous waste. This by-product can be modelled on two levels: treatment activity and market activity. The former one refers to the specific technology treating the by-product while the latter level represents a mix of treatments. Users are encouraged to inspect the modelling assumptions of the treatment activities and when selecting the market to additionally inspect the treatment mix. Collection and transportation of this by-product is accounted in the respective market activity, users are advised to inspect and modify the average transportation distances for a case specific modelling. 'residues, MSWI-WWT, WW from CRT production' is a solid waste under the category of industrial wastes. These residues are produced exclusively in the incineration of 'sewage sludge, 70% water, WWT, WW from CRT production' that in turn is produced exclusively from the wastewater treatment of 'WW from CRT production'. The composition of the residues, is specific and dependent on the original composition of 'WW from CRT production'. 'residues, MSWI-WWT, WW from CRT production' contain the following fractions: 100% incineration residues. By the database default (and per unit of reference product),'residues, MSWI-WWT, WW from CRT production' has 0% water on wet mass basis (100% dry matter) and Carbon present is of only fossil origin (24.68% on a dry matter basis). It has no heating value. This kind of by-product (recyclable or waste) is generated in a specific treatment process, and as such is not intended to be used as for modelling waste outputs from other activities. In the ecoinvent database, treatment option/s for this by-product include: deposition (residual material landfill). Based on the aforementioned treatments, this by-product receives, it is a hazardous waste. This by-product can be modelled on two levels: treatment activity and market activity. The former one refers to the specific technology treating the by-product while the latter level represents a mix of treatments. Users are encouraged to inspect the modelling assumptions of the treatment activities and when selecting the market to additionally inspect the treatment mix. Collection and transportation of this by-product is accounted in the respective market activity, users are advised to inspect and modify the average transportation distances for a case specific modelling.
| residues-mswi-wwt-ww-from-ggbfs-production | kg | 'residues, MSWI-WWT, WW from GGBFS production' is a solid waste under the category of industrial wastes. These residues are produced exclusively in the incineration of 'sewage sludge, 70% water, WWT, WW from GGBFS production' that in turn is produced exclusively from the wastewater treatment of 'WW from GGBFS production'. The composition of the residues, is specific and dependent on the original composition of 'WW from GGBFS production'. 'residues, MSWI-WWT, WW from GGBFS production' contain the following fractions: 100% incineration residues. By the database default (and per unit of reference product),'residues, MSWI-WWT, WW from GGBFS production' has 0% water on wet mass basis (100% dry matter) and Carbon present is of only fossil origin (10.9% on a dry matter basis). It has no heating value. This kind of by-product (recyclable or waste) is generated in a specific treatment process, and as such is not intended to be used as for modelling waste outputs from other activities. In the ecoinvent database, treatment option/s for this by-product include: deposition (residual material landfill). Based on the aforementioned treatments, this by-product receives, it is a hazardous waste. This by-product can be modelled on two levels: treatment activity and market activity. The former one refers to the specific technology treating the by-product while the latter level represents a mix of treatments. Users are encouraged to inspect the modelling assumptions of the treatment activities and when selecting the market to additionally inspect the treatment mix. Collection and transportation of this by-product is accounted in the respective market activity, users are advised to inspect and modify the average transportation distances for a case specific modelling. 'residues, MSWI-WWT, WW from GGBFS production' is a solid waste under the category of industrial wastes. These residues are produced exclusively in the incineration of 'sewage sludge, 70% water, WWT, WW from GGBFS production' that in turn is produced exclusively from the wastewater treatment of 'WW from GGBFS production'. The composition of the residues, is specific and dependent on the original composition of 'WW from GGBFS production'. 'residues, MSWI-WWT, WW from GGBFS production' contain the following fractions: 100% incineration residues. By the database default (and per unit of reference product),'residues, MSWI-WWT, WW from GGBFS production' has 0% water on wet mass basis (100% dry matter) and Carbon present is of only fossil origin (10.9% on a dry matter basis). It has no heating value. This kind of by-product (recyclable or waste) is generated in a specific treatment process, and as such is not intended to be used as for modelling waste outputs from other activities. In the ecoinvent database, treatment option/s for this by-product include: deposition (residual material landfill). Based on the aforementioned treatments, this by-product receives, it is a hazardous waste. This by-product can be modelled on two levels: treatment activity and market activity. The former one refers to the specific technology treating the by-product while the latter level represents a mix of treatments. Users are encouraged to inspect the modelling assumptions of the treatment activities and when selecting the market to additionally inspect the treatment mix. Collection and transportation of this by-product is accounted in the respective market activity, users are advised to inspect and modify the average transportation distances for a case specific modelling.
| residues-mswi-wwt-ww-from-glass-production | kg | 'residues, MSWI-WWT, WW from glass production' is a solid waste under the category of industrial wastes. These residues are produced exclusively in the incineration of 'sewage sludge, 70% water, WWT, WW from glass production' that in turn is produced exclusively from the wastewater treatment of 'WW from glass production'. The composition of the residues, is specific and dependent on the original composition of 'WW from glass production'. 'residues, MSWI-WWT, WW from glass production' contain the following fractions: 100% incineration residues. By the database default (and per unit of reference product),'residues, MSWI-WWT, WW from glass production' has 0% water on wet mass basis (100% dry matter) and Carbon present is of only fossil origin (0.21% on a dry matter basis). It has no heating value. This kind of by-product (recyclable or waste) is generated in a specific treatment process, and as such is not intended to be used as for modelling waste outputs from other activities. In the ecoinvent database, treatment option/s for this by-product include: deposition (residual material landfill). Based on the aforementioned treatments, this by-product receives, it is a hazardous waste. This by-product can be modelled on two levels: treatment activity and market activity. The former one refers to the specific technology treating the by-product while the latter level represents a mix of treatments. Users are encouraged to inspect the modelling assumptions of the treatment activities and when selecting the market to additionally inspect the treatment mix. Collection and transportation of this by-product is accounted in the respective market activity, users are advised to inspect and modify the average transportation distances for a case specific modelling. 'residues, MSWI-WWT, WW from glass production' is a solid waste under the category of industrial wastes. These residues are produced exclusively in the incineration of 'sewage sludge, 70% water, WWT, WW from glass production' that in turn is produced exclusively from the wastewater treatment of 'WW from glass production'. The composition of the residues, is specific and dependent on the original composition of 'WW from glass production'. 'residues, MSWI-WWT, WW from glass production' contain the following fractions: 100% incineration residues. By the database default (and per unit of reference product),'residues, MSWI-WWT, WW from glass production' has 0% water on wet mass basis (100% dry matter) and Carbon present is of only fossil origin (0.21% on a dry matter basis). It has no heating value. This kind of by-product (recyclable or waste) is generated in a specific treatment process, and as such is not intended to be used as for modelling waste outputs from other activities. In the ecoinvent database, treatment option/s for this by-product include: deposition (residual material landfill). Based on the aforementioned treatments, this by-product receives, it is a hazardous waste. This by-product can be modelled on two levels: treatment activity and market activity. The former one refers to the specific technology treating the by-product while the latter level represents a mix of treatments. Users are encouraged to inspect the modelling assumptions of the treatment activities and when selecting the market to additionally inspect the treatment mix. Collection and transportation of this by-product is accounted in the respective market activity, users are advised to inspect and modify the average transportation distances for a case specific modelling.
| residues-mswi-wwt-ww-from-grass-refinery | kg | 'residues, MSWI-WWT, WW from grass refinery' is a solid waste under the category of industrial wastes. These residues are produced exclusively in the incineration of 'sewage sludge, 70% water, WWT, WW from grass refinery' that in turn is produced exclusively from the wastewater treatment of 'WW from grass refinery'. The composition of the residues, is specific and dependent on the original composition of 'WW from grass refinery'. 'residues, MSWI-WWT, WW from grass refinery' contain the following fractions: 100% incineration residues. By the database default (and per unit of reference product),'residues, MSWI-WWT, WW from grass refinery' has 0% water on wet mass basis (100% dry matter) and Carbon present is of both fossil (0.34% on a dry matter basis), and non-fossil origin (32.98% on a dry matter basis). It has no heating value. This kind of by-product (recyclable or waste) is generated in a specific treatment process, and as such is not intended to be used as for modelling waste outputs from other activities. In the ecoinvent database, treatment option/s for this by-product include: deposition (residual material landfill). Based on the aforementioned treatments, this by-product receives, it is a hazardous waste. This by-product can be modelled on two levels: treatment activity and market activity. The former one refers to the specific technology treating the by-product while the latter level represents a mix of treatments. Users are encouraged to inspect the modelling assumptions of the treatment activities and when selecting the market to additionally inspect the treatment mix. Collection and transportation of this by-product is accounted in the respective market activity, users are advised to inspect and modify the average transportation distances for a case specific modelling. 'residues, MSWI-WWT, WW from grass refinery' is a solid waste under the category of industrial wastes. These residues are produced exclusively in the incineration of 'sewage sludge, 70% water, WWT, WW from grass refinery' that in turn is produced exclusively from the wastewater treatment of 'WW from grass refinery'. The composition of the residues, is specific and dependent on the original composition of 'WW from grass refinery'. 'residues, MSWI-WWT, WW from grass refinery' contain the following fractions: 100% incineration residues. By the database default (and per unit of reference product),'residues, MSWI-WWT, WW from grass refinery' has 0% water on wet mass basis (100% dry matter) and Carbon present is of both fossil (0.34% on a dry matter basis), and non-fossil origin (32.98% on a dry matter basis). It has no heating value. This kind of by-product (recyclable or waste) is generated in a specific treatment process, and as such is not intended to be used as for modelling waste outputs from other activities. In the ecoinvent database, treatment option/s for this by-product include: deposition (residual material landfill). Based on the aforementioned treatments, this by-product receives, it is a hazardous waste. This by-product can be modelled on two levels: treatment activity and market activity. The former one refers to the specific technology treating the by-product while the latter level represents a mix of treatments. Users are encouraged to inspect the modelling assumptions of the treatment activities and when selecting the market to additionally inspect the treatment mix. Collection and transportation of this by-product is accounted in the respective market activity, users are advised to inspect and modify the average transportation distances for a case specific modelling.
| residues-mswi-wwt-ww-from-hard-fibreboard-production | kg | 'residues, MSWI-WWT, WW from hard fibreboard production' is a solid waste under the category of industrial wastes. These residues are produced exclusively in the incineration of 'sewage sludge, 70% water, WWT, WW from hard fibreboard production' that in turn is produced exclusively from the wastewater treatment of 'WW from hard fibreboard production'. The composition of the residues, is specific and dependent on the original composition of 'WW from hard fibreboard production'. 'residues, MSWI-WWT, WW from hard fibreboard production' contain the following fractions: 100% incineration residues. By the database default (and per unit of reference product),'residues, MSWI-WWT, WW from hard fibreboard production' has 0% water on wet mass basis (100% dry matter) and Carbon present is of both fossil (0.25% on a dry matter basis), and non-fossil origin (22.63% on a dry matter basis). It has no heating value. This kind of by-product (recyclable or waste) is generated in a specific treatment process, and as such is not intended to be used as for modelling waste outputs from other activities. In the ecoinvent database, treatment option/s for this by-product include: deposition (residual material landfill). Based on the aforementioned treatments, this by-product receives, it is a hazardous waste. This by-product can be modelled on two levels: treatment activity and market activity. The former one refers to the specific technology treating the by-product while the latter level represents a mix of treatments. Users are encouraged to inspect the modelling assumptions of the treatment activities and when selecting the market to additionally inspect the treatment mix. Collection and transportation of this by-product is accounted in the respective market activity, users are advised to inspect and modify the average transportation distances for a case specific modelling. 'residues, MSWI-WWT, WW from hard fibreboard production' is a solid waste under the category of industrial wastes. These residues are produced exclusively in the incineration of 'sewage sludge, 70% water, WWT, WW from hard fibreboard production' that in turn is produced exclusively from the wastewater treatment of 'WW from hard fibreboard production'. The composition of the residues, is specific and dependent on the original composition of 'WW from hard fibreboard production'. 'residues, MSWI-WWT, WW from hard fibreboard production' contain the following fractions: 100% incineration residues. By the database default (and per unit of reference product),'residues, MSWI-WWT, WW from hard fibreboard production' has 0% water on wet mass basis (100% dry matter) and Carbon present is of both fossil (0.25% on a dry matter basis), and non-fossil origin (22.63% on a dry matter basis). It has no heating value. This kind of by-product (recyclable or waste) is generated in a specific treatment process, and as such is not intended to be used as for modelling waste outputs from other activities. In the ecoinvent database, treatment option/s for this by-product include: deposition (residual material landfill). Based on the aforementioned treatments, this by-product receives, it is a hazardous waste. This by-product can be modelled on two levels: treatment activity and market activity. The former one refers to the specific technology treating the by-product while the latter level represents a mix of treatments. Users are encouraged to inspect the modelling assumptions of the treatment activities and when selecting the market to additionally inspect the treatment mix. Collection and transportation of this by-product is accounted in the respective market activity, users are advised to inspect and modify the average transportation distances for a case specific modelling.
| residues-mswi-wwt-ww-from-lcd-backlight-production | kg | 'residues, MSWI-WWT, WW from LCD backlight production' is a solid waste under the category of industrial wastes. These residues are produced exclusively in the incineration of 'sewage sludge, 70% water, WWT, WW from LCD backlight production' that in turn is produced exclusively from the wastewater treatment of 'WW from LCD backlight production'. The composition of the residues, is specific and dependent on the original composition of 'WW from LCD backlight production'. 'residues, MSWI-WWT, WW from LCD backlight production' contain the following fractions: 100% incineration residues. By the database default (and per unit of reference product),'residues, MSWI-WWT, WW from LCD backlight production' has 0% water on wet mass basis (100% dry matter) and Carbon present is of only fossil origin (17.69% on a dry matter basis). It has no heating value. This kind of by-product (recyclable or waste) is generated in a specific treatment process, and as such is not intended to be used as for modelling waste outputs from other activities. In the ecoinvent database, treatment option/s for this by-product include: deposition (residual material landfill). Based on the aforementioned treatments, this by-product receives, it is a hazardous waste. This by-product can be modelled on two levels: treatment activity and market activity. The former one refers to the specific technology treating the by-product while the latter level represents a mix of treatments. Users are encouraged to inspect the modelling assumptions of the treatment activities and when selecting the market to additionally inspect the treatment mix. Collection and transportation of this by-product is accounted in the respective market activity, users are advised to inspect and modify the average transportation distances for a case specific modelling. 'residues, MSWI-WWT, WW from LCD backlight production' is a solid waste under the category of industrial wastes. These residues are produced exclusively in the incineration of 'sewage sludge, 70% water, WWT, WW from LCD backlight production' that in turn is produced exclusively from the wastewater treatment of 'WW from LCD backlight production'. The composition of the residues, is specific and dependent on the original composition of 'WW from LCD backlight production'. 'residues, MSWI-WWT, WW from LCD backlight production' contain the following fractions: 100% incineration residues. By the database default (and per unit of reference product),'residues, MSWI-WWT, WW from LCD backlight production' has 0% water on wet mass basis (100% dry matter) and Carbon present is of only fossil origin (17.69% on a dry matter basis). It has no heating value. This kind of by-product (recyclable or waste) is generated in a specific treatment process, and as such is not intended to be used as for modelling waste outputs from other activities. In the ecoinvent database, treatment option/s for this by-product include: deposition (residual material landfill). Based on the aforementioned treatments, this by-product receives, it is a hazardous waste. This by-product can be modelled on two levels: treatment activity and market activity. The former one refers to the specific technology treating the by-product while the latter level represents a mix of treatments. Users are encouraged to inspect the modelling assumptions of the treatment activities and when selecting the market to additionally inspect the treatment mix. Collection and transportation of this by-product is accounted in the respective market activity, users are advised to inspect and modify the average transportation distances for a case specific modelling.
| residues-mswi-wwt-ww-from-lcd-production | kg | 'residues, MSWI-WWT, WW from LCD production' is a solid waste under the category of industrial wastes. These residues are produced exclusively in the incineration of 'sewage sludge, 70% water, WWT, WW from LCD production' that in turn is produced exclusively from the wastewater treatment of 'WW from LCD production'. The composition of the residues, is specific and dependent on the original composition of 'WW from LCD production'. 'residues, MSWI-WWT, WW from LCD production' contain the following fractions: 100% incineration residues. By the database default (and per unit of reference product),'residues, MSWI-WWT, WW from LCD production' has 0% water on wet mass basis (100% dry matter) and Carbon present is of only fossil origin (32.95% on a dry matter basis). It has no heating value. This kind of by-product (recyclable or waste) is generated in a specific treatment process, and as such is not intended to be used as for modelling waste outputs from other activities. In the ecoinvent database, treatment option/s for this by-product include: deposition (residual material landfill). Based on the aforementioned treatments, this by-product receives, it is a hazardous waste. This by-product can be modelled on two levels: treatment activity and market activity. The former one refers to the specific technology treating the by-product while the latter level represents a mix of treatments. Users are encouraged to inspect the modelling assumptions of the treatment activities and when selecting the market to additionally inspect the treatment mix. Collection and transportation of this by-product is accounted in the respective market activity, users are advised to inspect and modify the average transportation distances for a case specific modelling. 'residues, MSWI-WWT, WW from LCD production' is a solid waste under the category of industrial wastes. These residues are produced exclusively in the incineration of 'sewage sludge, 70% water, WWT, WW from LCD production' that in turn is produced exclusively from the wastewater treatment of 'WW from LCD production'. The composition of the residues, is specific and dependent on the original composition of 'WW from LCD production'. 'residues, MSWI-WWT, WW from LCD production' contain the following fractions: 100% incineration residues. By the database default (and per unit of reference product),'residues, MSWI-WWT, WW from LCD production' has 0% water on wet mass basis (100% dry matter) and Carbon present is of only fossil origin (32.95% on a dry matter basis). It has no heating value. This kind of by-product (recyclable or waste) is generated in a specific treatment process, and as such is not intended to be used as for modelling waste outputs from other activities. In the ecoinvent database, treatment option/s for this by-product include: deposition (residual material landfill). Based on the aforementioned treatments, this by-product receives, it is a hazardous waste. This by-product can be modelled on two levels: treatment activity and market activity. The former one refers to the specific technology treating the by-product while the latter level represents a mix of treatments. Users are encouraged to inspect the modelling assumptions of the treatment activities and when selecting the market to additionally inspect the treatment mix. Collection and transportation of this by-product is accounted in the respective market activity, users are advised to inspect and modify the average transportation distances for a case specific modelling.
| residues-mswi-wwt-ww-from-liquid-crystal-production | kg | 'residues, MSWI-WWT, WW from liquid crystal production' is a solid waste under the category of industrial wastes. These residues are produced exclusively in the incineration of 'sewage sludge, 70% water, WWT, WW from liquid crystal production' that in turn is produced exclusively from the wastewater treatment of 'WW from liquid crystal production'. The composition of the residues, is specific and dependent on the original composition of 'WW from liquid crystal production'. 'residues, MSWI-WWT, WW from liquid crystal production' contain the following fractions: 100% incineration residues. By the database default (and per unit of reference product),'residues, MSWI-WWT, WW from liquid crystal production' has 0% water on wet mass basis (100% dry matter) and Carbon present is of only fossil origin (32.86% on a dry matter basis). It has no heating value. This kind of by-product (recyclable or waste) is generated in a specific treatment process, and as such is not intended to be used as for modelling waste outputs from other activities. In the ecoinvent database, treatment option/s for this by-product include: deposition (residual material landfill). Based on the aforementioned treatments, this by-product receives, it is a hazardous waste. This by-product can be modelled on two levels: treatment activity and market activity. The former one refers to the specific technology treating the by-product while the latter level represents a mix of treatments. Users are encouraged to inspect the modelling assumptions of the treatment activities and when selecting the market to additionally inspect the treatment mix. Collection and transportation of this by-product is accounted in the respective market activity, users are advised to inspect and modify the average transportation distances for a case specific modelling. 'residues, MSWI-WWT, WW from liquid crystal production' is a solid waste under the category of industrial wastes. These residues are produced exclusively in the incineration of 'sewage sludge, 70% water, WWT, WW from liquid crystal production' that in turn is produced exclusively from the wastewater treatment of 'WW from liquid crystal production'. The composition of the residues, is specific and dependent on the original composition of 'WW from liquid crystal production'. 'residues, MSWI-WWT, WW from liquid crystal production' contain the following fractions: 100% incineration residues. By the database default (and per unit of reference product),'residues, MSWI-WWT, WW from liquid crystal production' has 0% water on wet mass basis (100% dry matter) and Carbon present is of only fossil origin (32.86% on a dry matter basis). It has no heating value. This kind of by-product (recyclable or waste) is generated in a specific treatment process, and as such is not intended to be used as for modelling waste outputs from other activities. In the ecoinvent database, treatment option/s for this by-product include: deposition (residual material landfill). Based on the aforementioned treatments, this by-product receives, it is a hazardous waste. This by-product can be modelled on two levels: treatment activity and market activity. The former one refers to the specific technology treating the by-product while the latter level represents a mix of treatments. Users are encouraged to inspect the modelling assumptions of the treatment activities and when selecting the market to additionally inspect the treatment mix. Collection and transportation of this by-product is accounted in the respective market activity, users are advised to inspect and modify the average transportation distances for a case specific modelling.
| residues-mswi-wwt-ww-from-maize-starch-production | kg | 'residues, MSWI-WWT, WW from maize starch production' is a solid waste under the category of industrial wastes. These residues are produced exclusively in the incineration of 'sewage sludge, 70% water, WWT, WW from maize starch production' that in turn is produced exclusively from the wastewater treatment of 'WW from maize starch production'. The composition of the residues, is specific and dependent on the original composition of 'WW from maize starch production'. 'residues, MSWI-WWT, WW from maize starch production' contain the following fractions: 100% incineration residues. By the database default (and per unit of reference product),'residues, MSWI-WWT, WW from maize starch production' has 0% water on wet mass basis (100% dry matter) and Carbon present is of both fossil (0.1% on a dry matter basis), and non-fossil origin (5.36% on a dry matter basis). It has no heating value. This kind of by-product (recyclable or waste) is generated in a specific treatment process, and as such is not intended to be used as for modelling waste outputs from other activities. In the ecoinvent database, treatment option/s for this by-product include: deposition (residual material landfill). Based on the aforementioned treatments, this by-product receives, it is a hazardous waste. This by-product can be modelled on two levels: treatment activity and market activity. The former one refers to the specific technology treating the by-product while the latter level represents a mix of treatments. Users are encouraged to inspect the modelling assumptions of the treatment activities and when selecting the market to additionally inspect the treatment mix. Collection and transportation of this by-product is accounted in the respective market activity, users are advised to inspect and modify the average transportation distances for a case specific modelling. 'residues, MSWI-WWT, WW from maize starch production' is a solid waste under the category of industrial wastes. These residues are produced exclusively in the incineration of 'sewage sludge, 70% water, WWT, WW from maize starch production' that in turn is produced exclusively from the wastewater treatment of 'WW from maize starch production'. The composition of the residues, is specific and dependent on the original composition of 'WW from maize starch production'. 'residues, MSWI-WWT, WW from maize starch production' contain the following fractions: 100% incineration residues. By the database default (and per unit of reference product),'residues, MSWI-WWT, WW from maize starch production' has 0% water on wet mass basis (100% dry matter) and Carbon present is of both fossil (0.1% on a dry matter basis), and non-fossil origin (5.36% on a dry matter basis). It has no heating value. This kind of by-product (recyclable or waste) is generated in a specific treatment process, and as such is not intended to be used as for modelling waste outputs from other activities. In the ecoinvent database, treatment option/s for this by-product include: deposition (residual material landfill). Based on the aforementioned treatments, this by-product receives, it is a hazardous waste. This by-product can be modelled on two levels: treatment activity and market activity. The former one refers to the specific technology treating the by-product while the latter level represents a mix of treatments. Users are encouraged to inspect the modelling assumptions of the treatment activities and when selecting the market to additionally inspect the treatment mix. Collection and transportation of this by-product is accounted in the respective market activity, users are advised to inspect and modify the average transportation distances for a case specific modelling.
| residues-mswi-wwt-ww-from-medium-density-board-production | kg | 'residues, MSWI-WWT, WW from medium density board production' is a solid waste under the category of industrial wastes. These residues are produced exclusively in the incineration of 'sewage sludge, 70% water, WWT, WW from medium density board production' that in turn is produced exclusively from the wastewater treatment of 'WW from medium density board production'. The composition of the residues, is specific and dependent on the original composition of 'WW from medium density board production'. 'residues, MSWI-WWT, WW from medium density board production' contain the following fractions: 100% incineration residues. By the database default (and per unit of reference product),'residues, MSWI-WWT, WW from medium density board production' has 0% water on wet mass basis (100% dry matter) and Carbon present is of both fossil (0.3% on a dry matter basis), and non-fossil origin (24.15% on a dry matter basis). It has no heating value. This kind of by-product (recyclable or waste) is generated in a specific treatment process, and as such is not intended to be used as for modelling waste outputs from other activities. In the ecoinvent database, treatment option/s for this by-product include: deposition (residual material landfill). Based on the aforementioned treatments, this by-product receives, it is a hazardous waste. This by-product can be modelled on two levels: treatment activity and market activity. The former one refers to the specific technology treating the by-product while the latter level represents a mix of treatments. Users are encouraged to inspect the modelling assumptions of the treatment activities and when selecting the market to additionally inspect the treatment mix. Collection and transportation of this by-product is accounted in the respective market activity, users are advised to inspect and modify the average transportation distances for a case specific modelling. 'residues, MSWI-WWT, WW from medium density board production' is a solid waste under the category of industrial wastes. These residues are produced exclusively in the incineration of 'sewage sludge, 70% water, WWT, WW from medium density board production' that in turn is produced exclusively from the wastewater treatment of 'WW from medium density board production'. The composition of the residues, is specific and dependent on the original composition of 'WW from medium density board production'. 'residues, MSWI-WWT, WW from medium density board production' contain the following fractions: 100% incineration residues. By the database default (and per unit of reference product),'residues, MSWI-WWT, WW from medium density board production' has 0% water on wet mass basis (100% dry matter) and Carbon present is of both fossil (0.3% on a dry matter basis), and non-fossil origin (24.15% on a dry matter basis). It has no heating value. This kind of by-product (recyclable or waste) is generated in a specific treatment process, and as such is not intended to be used as for modelling waste outputs from other activities. In the ecoinvent database, treatment option/s for this by-product include: deposition (residual material landfill). Based on the aforementioned treatments, this by-product receives, it is a hazardous waste. This by-product can be modelled on two levels: treatment activity and market activity. The former one refers to the specific technology treating the by-product while the latter level represents a mix of treatments. Users are encouraged to inspect the modelling assumptions of the treatment activities and when selecting the market to additionally inspect the treatment mix. Collection and transportation of this by-product is accounted in the respective market activity, users are advised to inspect and modify the average transportation distances for a case specific modelling.
| residues-mswi-wwt-ww-from-particle-board-production | kg | 'residues, MSWI-WWT, WW from particle board production' is a solid waste under the category of industrial wastes. These residues are produced exclusively in the incineration of 'sewage sludge, 70% water, WWT, WW from particle board production' that in turn is produced exclusively from the wastewater treatment of 'WW from particle board production'. The composition of the residues, is specific and dependent on the original composition of 'WW from particle board production'. 'residues, MSWI-WWT, WW from particle board production' contain the following fractions: 100% incineration residues. By the database default (and per unit of reference product),'residues, MSWI-WWT, WW from particle board production' has 0% water on wet mass basis (100% dry matter) and Carbon present is of both fossil (0.34% on a dry matter basis), and non-fossil origin (32.98% on a dry matter basis). It has no heating value. This kind of by-product (recyclable or waste) is generated in a specific treatment process, and as such is not intended to be used as for modelling waste outputs from other activities. In the ecoinvent database, treatment option/s for this by-product include: deposition (residual material landfill). Based on the aforementioned treatments, this by-product receives, it is a hazardous waste. This by-product can be modelled on two levels: treatment activity and market activity. The former one refers to the specific technology treating the by-product while the latter level represents a mix of treatments. Users are encouraged to inspect the modelling assumptions of the treatment activities and when selecting the market to additionally inspect the treatment mix. Collection and transportation of this by-product is accounted in the respective market activity, users are advised to inspect and modify the average transportation distances for a case specific modelling. 'residues, MSWI-WWT, WW from particle board production' is a solid waste under the category of industrial wastes. These residues are produced exclusively in the incineration of 'sewage sludge, 70% water, WWT, WW from particle board production' that in turn is produced exclusively from the wastewater treatment of 'WW from particle board production'. The composition of the residues, is specific and dependent on the original composition of 'WW from particle board production'. 'residues, MSWI-WWT, WW from particle board production' contain the following fractions: 100% incineration residues. By the database default (and per unit of reference product),'residues, MSWI-WWT, WW from particle board production' has 0% water on wet mass basis (100% dry matter) and Carbon present is of both fossil (0.34% on a dry matter basis), and non-fossil origin (32.98% on a dry matter basis). It has no heating value. This kind of by-product (recyclable or waste) is generated in a specific treatment process, and as such is not intended to be used as for modelling waste outputs from other activities. In the ecoinvent database, treatment option/s for this by-product include: deposition (residual material landfill). Based on the aforementioned treatments, this by-product receives, it is a hazardous waste. This by-product can be modelled on two levels: treatment activity and market activity. The former one refers to the specific technology treating the by-product while the latter level represents a mix of treatments. Users are encouraged to inspect the modelling assumptions of the treatment activities and when selecting the market to additionally inspect the treatment mix. Collection and transportation of this by-product is accounted in the respective market activity, users are advised to inspect and modify the average transportation distances for a case specific modelling.
| residues-mswi-wwt-ww-from-pig-iron-production | kg | 'residues, MSWI-WWT, WW from pig iron production' is a solid waste under the category of industrial wastes. These residues are produced exclusively in the incineration of 'sewage sludge, 70% water, WWT, WW from pig iron production' that in turn is produced exclusively from the wastewater treatment of 'WW from pig iron production'. The composition of the residues, is specific and dependent on the original composition of 'WW from pig iron production'. 'residues, MSWI-WWT, WW from pig iron production' contain the following fractions: 100% incineration residues. By the database default (and per unit of reference product),'residues, MSWI-WWT, WW from pig iron production' has 0% water on wet mass basis (100% dry matter) and Carbon present is of only fossil origin (0.02% on a dry matter basis). It has no heating value. This kind of by-product (recyclable or waste) is generated in a specific treatment process, and as such is not intended to be used as for modelling waste outputs from other activities. In the ecoinvent database, treatment option/s for this by-product include: deposition (residual material landfill). Based on the aforementioned treatments, this by-product receives, it is a hazardous waste. This by-product can be modelled on two levels: treatment activity and market activity. The former one refers to the specific technology treating the by-product while the latter level represents a mix of treatments. Users are encouraged to inspect the modelling assumptions of the treatment activities and when selecting the market to additionally inspect the treatment mix. Collection and transportation of this by-product is accounted in the respective market activity, users are advised to inspect and modify the average transportation distances for a case specific modelling. 'residues, MSWI-WWT, WW from pig iron production' is a solid waste under the category of industrial wastes. These residues are produced exclusively in the incineration of 'sewage sludge, 70% water, WWT, WW from pig iron production' that in turn is produced exclusively from the wastewater treatment of 'WW from pig iron production'. The composition of the residues, is specific and dependent on the original composition of 'WW from pig iron production'. 'residues, MSWI-WWT, WW from pig iron production' contain the following fractions: 100% incineration residues. By the database default (and per unit of reference product),'residues, MSWI-WWT, WW from pig iron production' has 0% water on wet mass basis (100% dry matter) and Carbon present is of only fossil origin (0.02% on a dry matter basis). It has no heating value. This kind of by-product (recyclable or waste) is generated in a specific treatment process, and as such is not intended to be used as for modelling waste outputs from other activities. In the ecoinvent database, treatment option/s for this by-product include: deposition (residual material landfill). Based on the aforementioned treatments, this by-product receives, it is a hazardous waste. This by-product can be modelled on two levels: treatment activity and market activity. The former one refers to the specific technology treating the by-product while the latter level represents a mix of treatments. Users are encouraged to inspect the modelling assumptions of the treatment activities and when selecting the market to additionally inspect the treatment mix. Collection and transportation of this by-product is accounted in the respective market activity, users are advised to inspect and modify the average transportation distances for a case specific modelling.
| residues-mswi-wwt-ww-from-plywood-production | kg | 'residues, MSWI-WWT, WW from plywood production' is a solid waste under the category of industrial wastes. These residues are produced exclusively in the incineration of 'sewage sludge, 70% water, WWT, WW from plywood production' that in turn is produced exclusively from the wastewater treatment of 'WW from plywood production'. The composition of the residues, is specific and dependent on the original composition of 'WW from plywood production'. 'residues, MSWI-WWT, WW from plywood production' contain the following fractions: 100% incineration residues. By the database default (and per unit of reference product),'residues, MSWI-WWT, WW from plywood production' has 0% water on wet mass basis (100% dry matter) and Carbon present is of both fossil (0.31% on a dry matter basis), and non-fossil origin (30.34% on a dry matter basis). It has no heating value. This kind of by-product (recyclable or waste) is generated in a specific treatment process, and as such is not intended to be used as for modelling waste outputs from other activities. In the ecoinvent database, treatment option/s for this by-product include: deposition (residual material landfill). Based on the aforementioned treatments, this by-product receives, it is a hazardous waste. This by-product can be modelled on two levels: treatment activity and market activity. The former one refers to the specific technology treating the by-product while the latter level represents a mix of treatments. Users are encouraged to inspect the modelling assumptions of the treatment activities and when selecting the market to additionally inspect the treatment mix. Collection and transportation of this by-product is accounted in the respective market activity, users are advised to inspect and modify the average transportation distances for a case specific modelling. 'residues, MSWI-WWT, WW from plywood production' is a solid waste under the category of industrial wastes. These residues are produced exclusively in the incineration of 'sewage sludge, 70% water, WWT, WW from plywood production' that in turn is produced exclusively from the wastewater treatment of 'WW from plywood production'. The composition of the residues, is specific and dependent on the original composition of 'WW from plywood production'. 'residues, MSWI-WWT, WW from plywood production' contain the following fractions: 100% incineration residues. By the database default (and per unit of reference product),'residues, MSWI-WWT, WW from plywood production' has 0% water on wet mass basis (100% dry matter) and Carbon present is of both fossil (0.31% on a dry matter basis), and non-fossil origin (30.34% on a dry matter basis). It has no heating value. This kind of by-product (recyclable or waste) is generated in a specific treatment process, and as such is not intended to be used as for modelling waste outputs from other activities. In the ecoinvent database, treatment option/s for this by-product include: deposition (residual material landfill). Based on the aforementioned treatments, this by-product receives, it is a hazardous waste. This by-product can be modelled on two levels: treatment activity and market activity. The former one refers to the specific technology treating the by-product while the latter level represents a mix of treatments. Users are encouraged to inspect the modelling assumptions of the treatment activities and when selecting the market to additionally inspect the treatment mix. Collection and transportation of this by-product is accounted in the respective market activity, users are advised to inspect and modify the average transportation distances for a case specific modelling.
| residues-mswi-wwt-ww-from-potato-starch-production | kg | 'residues, MSWI-WWT, WW from potato starch production' is a solid waste under the category of industrial wastes. These residues are produced exclusively in the incineration of 'sewage sludge, 70% water, WWT, WW from potato starch production' that in turn is produced exclusively from the wastewater treatment of 'WW from potato starch production'. The composition of the residues, is specific and dependent on the original composition of 'WW from potato starch production'. 'residues, MSWI-WWT, WW from potato starch production' contain the following fractions: 100% incineration residues. By the database default (and per unit of reference product),'residues, MSWI-WWT, WW from potato starch production' has 0% water on wet mass basis (100% dry matter) and Carbon present is of both fossil (0.35% on a dry matter basis), and non-fossil origin (32.97% on a dry matter basis). It has no heating value. This kind of by-product (recyclable or waste) is generated in a specific treatment process, and as such is not intended to be used as for modelling waste outputs from other activities. In the ecoinvent database, treatment option/s for this by-product include: deposition (residual material landfill). Based on the aforementioned treatments, this by-product receives, it is a hazardous waste. This by-product can be modelled on two levels: treatment activity and market activity. The former one refers to the specific technology treating the by-product while the latter level represents a mix of treatments. Users are encouraged to inspect the modelling assumptions of the treatment activities and when selecting the market to additionally inspect the treatment mix. Collection and transportation of this by-product is accounted in the respective market activity, users are advised to inspect and modify the average transportation distances for a case specific modelling. 'residues, MSWI-WWT, WW from potato starch production' is a solid waste under the category of industrial wastes. These residues are produced exclusively in the incineration of 'sewage sludge, 70% water, WWT, WW from potato starch production' that in turn is produced exclusively from the wastewater treatment of 'WW from potato starch production'. The composition of the residues, is specific and dependent on the original composition of 'WW from potato starch production'. 'residues, MSWI-WWT, WW from potato starch production' contain the following fractions: 100% incineration residues. By the database default (and per unit of reference product),'residues, MSWI-WWT, WW from potato starch production' has 0% water on wet mass basis (100% dry matter) and Carbon present is of both fossil (0.35% on a dry matter basis), and non-fossil origin (32.97% on a dry matter basis). It has no heating value. This kind of by-product (recyclable or waste) is generated in a specific treatment process, and as such is not intended to be used as for modelling waste outputs from other activities. In the ecoinvent database, treatment option/s for this by-product include: deposition (residual material landfill). Based on the aforementioned treatments, this by-product receives, it is a hazardous waste. This by-product can be modelled on two levels: treatment activity and market activity. The former one refers to the specific technology treating the by-product while the latter level represents a mix of treatments. Users are encouraged to inspect the modelling assumptions of the treatment activities and when selecting the market to additionally inspect the treatment mix. Collection and transportation of this by-product is accounted in the respective market activity, users are advised to inspect and modify the average transportation distances for a case specific modelling.
| residues-mswi-wwt-ww-from-pv-cell-production | kg | 'residues, MSWI-WWT, WW from PV cell production' is a solid waste under the category of industrial wastes. These residues are produced exclusively in the incineration of 'sewage sludge, 70% water, WWT, WW from PV cell production' that in turn is produced exclusively from the wastewater treatment of 'WW from PV cell production'. The composition of the residues, is specific and dependent on the original composition of 'WW from PV cell production'. 'residues, MSWI-WWT, WW from PV cell production' contain the following fractions: 100% incineration residues. By the database default (and per unit of reference product),'residues, MSWI-WWT, WW from PV cell production' has 0% water on wet mass basis (100% dry matter) and Carbon present is of only fossil origin (0.51% on a dry matter basis). It has no heating value. This kind of by-product (recyclable or waste) is generated in a specific treatment process, and as such is not intended to be used as for modelling waste outputs from other activities. In the ecoinvent database, treatment option/s for this by-product include: deposition (residual material landfill). Based on the aforementioned treatments, this by-product receives, it is a hazardous waste. This by-product can be modelled on two levels: treatment activity and market activity. The former one refers to the specific technology treating the by-product while the latter level represents a mix of treatments. Users are encouraged to inspect the modelling assumptions of the treatment activities and when selecting the market to additionally inspect the treatment mix. Collection and transportation of this by-product is accounted in the respective market activity, users are advised to inspect and modify the average transportation distances for a case specific modelling. 'residues, MSWI-WWT, WW from PV cell production' is a solid waste under the category of industrial wastes. These residues are produced exclusively in the incineration of 'sewage sludge, 70% water, WWT, WW from PV cell production' that in turn is produced exclusively from the wastewater treatment of 'WW from PV cell production'. The composition of the residues, is specific and dependent on the original composition of 'WW from PV cell production'. 'residues, MSWI-WWT, WW from PV cell production' contain the following fractions: 100% incineration residues. By the database default (and per unit of reference product),'residues, MSWI-WWT, WW from PV cell production' has 0% water on wet mass basis (100% dry matter) and Carbon present is of only fossil origin (0.51% on a dry matter basis). It has no heating value. This kind of by-product (recyclable or waste) is generated in a specific treatment process, and as such is not intended to be used as for modelling waste outputs from other activities. In the ecoinvent database, treatment option/s for this by-product include: deposition (residual material landfill). Based on the aforementioned treatments, this by-product receives, it is a hazardous waste. This by-product can be modelled on two levels: treatment activity and market activity. The former one refers to the specific technology treating the by-product while the latter level represents a mix of treatments. Users are encouraged to inspect the modelling assumptions of the treatment activities and when selecting the market to additionally inspect the treatment mix. Collection and transportation of this by-product is accounted in the respective market activity, users are advised to inspect and modify the average transportation distances for a case specific modelling.
| residues-mswi-wwt-ww-from-soft-fibreboard-production | kg | 'residues, MSWI-WWT, WW from soft fibreboard production' is a solid waste under the category of industrial wastes. These residues are produced exclusively in the incineration of 'sewage sludge, 70% water, WWT, WW from soft fibreboard production' that in turn is produced exclusively from the wastewater treatment of 'WW from soft fibreboard production'. The composition of the residues, is specific and dependent on the original composition of 'WW from soft fibreboard production'. 'residues, MSWI-WWT, WW from soft fibreboard production' contain the following fractions: 100% incineration residues. By the database default (and per unit of reference product),'residues, MSWI-WWT, WW from soft fibreboard production' has 0% water on wet mass basis (100% dry matter) and Carbon present is of both fossil (0.34% on a dry matter basis), and non-fossil origin (32.85% on a dry matter basis). It has no heating value. This kind of by-product (recyclable or waste) is generated in a specific treatment process, and as such is not intended to be used as for modelling waste outputs from other activities. In the ecoinvent database, treatment option/s for this by-product include: deposition (residual material landfill). Based on the aforementioned treatments, this by-product receives, it is a hazardous waste. This by-product can be modelled on two levels: treatment activity and market activity. The former one refers to the specific technology treating the by-product while the latter level represents a mix of treatments. Users are encouraged to inspect the modelling assumptions of the treatment activities and when selecting the market to additionally inspect the treatment mix. Collection and transportation of this by-product is accounted in the respective market activity, users are advised to inspect and modify the average transportation distances for a case specific modelling. 'residues, MSWI-WWT, WW from soft fibreboard production' is a solid waste under the category of industrial wastes. These residues are produced exclusively in the incineration of 'sewage sludge, 70% water, WWT, WW from soft fibreboard production' that in turn is produced exclusively from the wastewater treatment of 'WW from soft fibreboard production'. The composition of the residues, is specific and dependent on the original composition of 'WW from soft fibreboard production'. 'residues, MSWI-WWT, WW from soft fibreboard production' contain the following fractions: 100% incineration residues. By the database default (and per unit of reference product),'residues, MSWI-WWT, WW from soft fibreboard production' has 0% water on wet mass basis (100% dry matter) and Carbon present is of both fossil (0.34% on a dry matter basis), and non-fossil origin (32.85% on a dry matter basis). It has no heating value. This kind of by-product (recyclable or waste) is generated in a specific treatment process, and as such is not intended to be used as for modelling waste outputs from other activities. In the ecoinvent database, treatment option/s for this by-product include: deposition (residual material landfill). Based on the aforementioned treatments, this by-product receives, it is a hazardous waste. This by-product can be modelled on two levels: treatment activity and market activity. The former one refers to the specific technology treating the by-product while the latter level represents a mix of treatments. Users are encouraged to inspect the modelling assumptions of the treatment activities and when selecting the market to additionally inspect the treatment mix. Collection and transportation of this by-product is accounted in the respective market activity, users are advised to inspect and modify the average transportation distances for a case specific modelling.
| residues-mswi-wwt-ww-from-tube-collector-production | kg | 'residues, MSWI-WWT, WW from tube collector production' is a solid waste under the category of industrial wastes. These residues are produced exclusively in the incineration of 'sewage sludge, 70% water, WWT, WW from tube collector production' that in turn is produced exclusively from the wastewater treatment of 'WW from tube collector production'. The composition of the residues, is specific and dependent on the original composition of 'WW from tube collector production'. 'residues, MSWI-WWT, WW from tube collector production' contain the following fractions: 100% incineration residues. By the database default (and per unit of reference product),'residues, MSWI-WWT, WW from tube collector production' has 0% water on wet mass basis (100% dry matter) and Carbon present is of only fossil origin (0% on a dry matter basis). It has no heating value. This kind of by-product (recyclable or waste) is generated in a specific treatment process, and as such is not intended to be used as for modelling waste outputs from other activities. In the ecoinvent database, treatment option/s for this by-product include: deposition (residual material landfill). Based on the aforementioned treatments, this by-product receives, it is a hazardous waste. This by-product can be modelled on two levels: treatment activity and market activity. The former one refers to the specific technology treating the by-product while the latter level represents a mix of treatments. Users are encouraged to inspect the modelling assumptions of the treatment activities and when selecting the market to additionally inspect the treatment mix. Collection and transportation of this by-product is accounted in the respective market activity, users are advised to inspect and modify the average transportation distances for a case specific modelling. 'residues, MSWI-WWT, WW from tube collector production' is a solid waste under the category of industrial wastes. These residues are produced exclusively in the incineration of 'sewage sludge, 70% water, WWT, WW from tube collector production' that in turn is produced exclusively from the wastewater treatment of 'WW from tube collector production'. The composition of the residues, is specific and dependent on the original composition of 'WW from tube collector production'. 'residues, MSWI-WWT, WW from tube collector production' contain the following fractions: 100% incineration residues. By the database default (and per unit of reference product),'residues, MSWI-WWT, WW from tube collector production' has 0% water on wet mass basis (100% dry matter) and Carbon present is of only fossil origin (0% on a dry matter basis). It has no heating value. This kind of by-product (recyclable or waste) is generated in a specific treatment process, and as such is not intended to be used as for modelling waste outputs from other activities. In the ecoinvent database, treatment option/s for this by-product include: deposition (residual material landfill). Based on the aforementioned treatments, this by-product receives, it is a hazardous waste. This by-product can be modelled on two levels: treatment activity and market activity. The former one refers to the specific technology treating the by-product while the latter level represents a mix of treatments. Users are encouraged to inspect the modelling assumptions of the treatment activities and when selecting the market to additionally inspect the treatment mix. Collection and transportation of this by-product is accounted in the respective market activity, users are advised to inspect and modify the average transportation distances for a case specific modelling.
| residues-mswi-wwt-ww-from-vegetable-oil-refinery | kg | 'residues, MSWI-WWT, WW from vegetable oil refinery' is a solid waste under the category of industrial wastes. These residues are produced exclusively in the incineration of 'sewage sludge, 70% water, WWT, WW from vegetable oil refinery' that in turn is produced exclusively from the wastewater treatment of 'WW from vegetable oil refinery'. The composition of the residues, is specific and dependent on the original composition of 'WW from vegetable oil refinery'. 'residues, MSWI-WWT, WW from vegetable oil refinery' contain the following fractions: 100% incineration residues. By the database default (and per unit of reference product),'residues, MSWI-WWT, WW from vegetable oil refinery' has 0% water on wet mass basis (100% dry matter) and Carbon present is of both fossil (0.06% on a dry matter basis), and non-fossil origin (5.52% on a dry matter basis). It has no heating value. This kind of by-product (recyclable or waste) is generated in a specific treatment process, and as such is not intended to be used as for modelling waste outputs from other activities. In the ecoinvent database, treatment option/s for this by-product include: deposition (residual material landfill). Based on the aforementioned treatments, this by-product receives, it is a hazardous waste. This by-product can be modelled on two levels: treatment activity and market activity. The former one refers to the specific technology treating the by-product while the latter level represents a mix of treatments. Users are encouraged to inspect the modelling assumptions of the treatment activities and when selecting the market to additionally inspect the treatment mix. Collection and transportation of this by-product is accounted in the respective market activity, users are advised to inspect and modify the average transportation distances for a case specific modelling. 'residues, MSWI-WWT, WW from vegetable oil refinery' is a solid waste under the category of industrial wastes. These residues are produced exclusively in the incineration of 'sewage sludge, 70% water, WWT, WW from vegetable oil refinery' that in turn is produced exclusively from the wastewater treatment of 'WW from vegetable oil refinery'. The composition of the residues, is specific and dependent on the original composition of 'WW from vegetable oil refinery'. 'residues, MSWI-WWT, WW from vegetable oil refinery' contain the following fractions: 100% incineration residues. By the database default (and per unit of reference product),'residues, MSWI-WWT, WW from vegetable oil refinery' has 0% water on wet mass basis (100% dry matter) and Carbon present is of both fossil (0.06% on a dry matter basis), and non-fossil origin (5.52% on a dry matter basis). It has no heating value. This kind of by-product (recyclable or waste) is generated in a specific treatment process, and as such is not intended to be used as for modelling waste outputs from other activities. In the ecoinvent database, treatment option/s for this by-product include: deposition (residual material landfill). Based on the aforementioned treatments, this by-product receives, it is a hazardous waste. This by-product can be modelled on two levels: treatment activity and market activity. The former one refers to the specific technology treating the by-product while the latter level represents a mix of treatments. Users are encouraged to inspect the modelling assumptions of the treatment activities and when selecting the market to additionally inspect the treatment mix. Collection and transportation of this by-product is accounted in the respective market activity, users are advised to inspect and modify the average transportation distances for a case specific modelling.
| residues-mswi-wwt-ww-from-wafer-fabrication | kg | 'residues, MSWI-WWT, WW from wafer fabrication' is a solid waste under the category of industrial wastes. These residues are produced exclusively in the incineration of 'sewage sludge, 70% water, WWT, WW from wafer fabrication' that in turn is produced exclusively from the wastewater treatment of 'WW from wafer fabrication'. The composition of the residues, is specific and dependent on the original composition of 'WW from wafer fabrication'. 'residues, MSWI-WWT, WW from wafer fabrication' contain the following fractions: 100% incineration residues. By the database default (and per unit of reference product),'residues, MSWI-WWT, WW from wafer fabrication' has 0% water on wet mass basis (100% dry matter) and Carbon present is of only fossil origin (0.29% on a dry matter basis). It has no heating value. This kind of by-product (recyclable or waste) is generated in a specific treatment process, and as such is not intended to be used as for modelling waste outputs from other activities. In the ecoinvent database, treatment option/s for this by-product include: deposition (residual material landfill). Based on the aforementioned treatments, this by-product receives, it is a hazardous waste. This by-product can be modelled on two levels: treatment activity and market activity. The former one refers to the specific technology treating the by-product while the latter level represents a mix of treatments. Users are encouraged to inspect the modelling assumptions of the treatment activities and when selecting the market to additionally inspect the treatment mix. Collection and transportation of this by-product is accounted in the respective market activity, users are advised to inspect and modify the average transportation distances for a case specific modelling. 'residues, MSWI-WWT, WW from wafer fabrication' is a solid waste under the category of industrial wastes. These residues are produced exclusively in the incineration of 'sewage sludge, 70% water, WWT, WW from wafer fabrication' that in turn is produced exclusively from the wastewater treatment of 'WW from wafer fabrication'. The composition of the residues, is specific and dependent on the original composition of 'WW from wafer fabrication'. 'residues, MSWI-WWT, WW from wafer fabrication' contain the following fractions: 100% incineration residues. By the database default (and per unit of reference product),'residues, MSWI-WWT, WW from wafer fabrication' has 0% water on wet mass basis (100% dry matter) and Carbon present is of only fossil origin (0.29% on a dry matter basis). It has no heating value. This kind of by-product (recyclable or waste) is generated in a specific treatment process, and as such is not intended to be used as for modelling waste outputs from other activities. In the ecoinvent database, treatment option/s for this by-product include: deposition (residual material landfill). Based on the aforementioned treatments, this by-product receives, it is a hazardous waste. This by-product can be modelled on two levels: treatment activity and market activity. The former one refers to the specific technology treating the by-product while the latter level represents a mix of treatments. Users are encouraged to inspect the modelling assumptions of the treatment activities and when selecting the market to additionally inspect the treatment mix. Collection and transportation of this by-product is accounted in the respective market activity, users are advised to inspect and modify the average transportation distances for a case specific modelling.
| residues-mswi-zinc-in-car-shredder-residue | kg
| resistor-auxilliaries-and-energy-use | kg | This is delivering the burdens of energy and auxiliary material requirements for the production of 1 kg of resistors over all types of resistors. It includes data for energy, emission, end-of-life, infrastructure. This should be used in combination with the materials used for the production of the component.
| resistor-metal-film-type-through-hole-mounting | kg | This is an electric component usually soldered to a printed wiring board (PWB) in electronic circuits. Resistors are used to reduce electric current and the voltage in an electric circuit. For this product it is assumed that a typical metal film type resistor electronic module has an average weight of 0.48 g. Metal film type resistors are manufactured by depositing a metal film on an insulating substrate. This component is designed for through-hole mounting.
| resistor-surface-mounted | kg | This is an electric component usually soldered to a printed wiring board (PWB) in electronic circuits. Resistors are used to reduce electric current and the voltage in an electric circuit. For this product it is assumed that a typical SMD type resistor electronic module has an average weight of 9.8 milligrams. A surface mount resistor consists of two electrodes on either side of a insulating substrate onto which a film of resistive material is deposited. This component is designed for surface mounting.
| resistor-wirewound-through-hole-mounting | kg | This is an electric component usually soldered to a printed wiring board (PWB) in electronic circuits. Resistors are used to reduce electric current and the voltage in an electric circuit. For this product it is assumed that a typical wire wound type resistor electronic module has an average weight of 3.8 g. wire wound resistors have a wound metal wire around a insulating ceramic, plastic or fiberglass core. These resistors are used when resistance to high temperatures is required. This component is designed for through-hole mounting.
| resorcinol | kg | Resorcinol is an organic substance with a CAS no.: 000108-46-3. It is called benzene-1,3-diol under IUPAC naming and its molecular formula is: C6H6O2. It is solid under normal conditions of temperature and pressure as white flakes. It is modelled as a pure substance. On a consumer level, is used in the following products: cosmetics and personal care products. On industrial sites, the substance is used for the manufacture of products in the following sectors: chemicals, rubber products, plastic products, fabricated metal products and machinery and vehicles.
| retention-aid-for-paper-production | kg | The product 'retention aid, for paper production' is an auxiliary material used mainly to maintain an adequate efficiency, drainage, and cleanliness of a paper machines (Hubbe (2002)). Retention aids reduce the loss of raw materials and increase the production of paper. A further effect is the possibility to retain additives (incl. Fillers). Therefore, most often when speaking about 'retention aids', cationic or anionic acrylamine copolymers are mentioned. But besides them, a variety of further materials can be used instead (e.g. bentonite, colloidal silica, aluminium sulphate, polyethylene oxide)
| rhodium | kg | 'rhodium' is a metal. It is a noble metal, it is characterized as one of the most rare and valuable precious metals, and it is a transition metal. It is a by-product produced in the joint production of palladium, nickel, platinum, and copper. It can be used in the following applications and/or processes: many industrial processes such as glass, glass fibre and nitric acid production, as catalyst in catalytic converters.
| rice-basmati | kg | Rice, basmati, is a variety of rice of a higher quality compared to paddy rice. Basmati rice has a unique and pleasant aroma when cooked. It is also longer than regular paddy rice.
| rice-non-basmati | kg | Rice, non-basmati refers to generally every rice cultivation that is not basmati. It is of lower quality compared to basmati rice.
| rice-seed-for-sowing | kg | The product 'rice seed, for sowing' is a seed. It is an annual crop. This seed product is used for plant propagation. The seed produced at the farm is transported to the processing centre, treated (pre-cleaning, cleaning, eventually drying, chemical dressing (for integrated production) and bag filling), stored and afterwards transported to the regional storage centre.
| road-company-internal | m2*year | This is delivering the service of construction and operation of m2 traffic area (roads and parking) on company sites across one year. The service includes the construction materials such as gravel and bitumen, their transport to the construction site, electricity consumption and NMVOC emissions from bitumen.
| road-maintenance | m*year | This is delivering the service of road maintenance. The service includes the materials used in road maintenance, transport, emissions and electricity consumption.
| road-vehicle-factory | unit | This is an immobile infrastructure, representing the construction of a road vehicle factory. The infrastructure has a yearly production of 22,000 heavy duty vehicles and its life time is assumed to be 50 years. The process includes construction of the buildings and the roads and the land use of the area.
| road-wear-emissions-lorry | kg | 'road wear emissions, lorry' represents the non-exhaust emissions (tyre, brake and road wear) produced by 1kg road wear from road freight transport by lorry. It is handled with a treatment process because it models the removal of substances (tyre material) from the technosphere.
| road-wear-emissions-passenger-car | kg | 'road wear emissions, passenger car' represents the non-exhaust emissions (tyre, brake, road wear and petrol evaporation emissions) produced by 1kg road wear from average passenger car. It is handled with a treatment process because it models the removal of substances (tyre material) from the technosphere.
| road | m*year | This is delivering the service of road construction, referring to one meter and year. The service includes the expenditures and interventions due to the provision of road, tunnel and bridge infrastructures, the renewal of different road layers and eventual road decommission. Different layers of the road have different life spans: surfacing has a life span of 15 years, road foundation 40 years and subgrade 100 years. The maintenance of the road is not included, as it is modelled in separate dataset.
| rock-crushing | kg | The service "rock crushing" represents the crushing of 1kg rock through a mechanical process. The service includes the machine, spares and wears, and lubricating oil. Electricity consumption and dust emissions are not included. Crusher throughput capacity: 454 tons per hour. A user employing this module should add the electricity consumption and input of rock, as well as further emissions if appropriate.
| rolling-mill | unit | This is an immobile infrastructure, representing the construction of a rolling mill. The infrastructure represents a mill with an annual output of 616,000 tons of formed steel, an assumed lifetime for the buildings of 50 years and a lifetime of 25 years for the machinery and furnace. The process includes Includes land use, building materials and their decommission.
| roof-tile | kg | The product "roof tile" represents 1 kg of roof tile. Its production includes the first ginding process, wet process (second ginding, mixing and plastifying), storage, forming (a compression molding method) and cutting, drying, firing, loading, packing and storage. Roof tile are impermeables.
| room-connecting-overflow-element-steel-approx-40-m3-per-h | unit | This is an infrastructure, representing the product of a room-connecting overflow element, a typical component used for a ventilation system in a multi family house. It is usually placed above door to separate the rooms and it has a capacity of 40 m3/h. It is made of galvanised steel and insulated with rubber, with a 1.1 kg weight per element. The process includes all materials necessary to construct it, energy consumption during production and infrastructure for the production
| rosin-size-for-paper-production | kg | The product 'rosin size, for paper production' is a sizing agent used in the paper industry. Sizing agents are used for improving the paper resistance to aqueous liquids. Rosin size is produced by treating rosin with an alkali. Rosin is a residue derived from the distillation and subsequent removal of volatile materials (notably turpentine) of the gum of pines. Rosin is insoluble in water and therefore is treated by saponification with caustic soda or soda ash. For paper production, aluminium sulphate is usually added to the rosin which leads to the precipitation of the size (Roberts, M. T., and Etherington D. (1998))
| router-internet | unit | This is an infrastructure, representing the product of a router that is used provide internet. Its production represents a Cisco Service Router 1800 Series, having a maximal data rate of 100 Mbit/s and a realistic data rate of 25 Mbit/s. Its power demand is 0.0042 kW at 1 Mbit/s and a lifetime of 6 years. It includes all materials necessary to construct it and energy consumption during manufacturing.
| rutile-95percent-titanium-dioxide | kg | 'rutile, 95% titanium dioxide' is a metal. It is a synthetic rutile, with a content of 95% titanium dioxide. It is a direct product of the Becher process or the Benelite process, while it is a by-product of heavy mineral sand quarry operation and titania slag production. It can be used in the following applications and/or processes: manufacturing of refractory ceramic, as a pigment, production of titanium metal.
| rye-grain-feed-organic | kg | The product 'rye grain, feed, organic' represents 1 kg processed feedstuff (fresh weight). Rye grain is an annual crop. This product is used for animal feed. Its production includes the feedstuff processing (crushing or milling, heat treatment, dosing, mixing squeezing and pelleting), storage of the feed mixes, water use, wastewater treatment, transformation and use of land related to the storage buildings. This product is produced through organic agricultural practices which do not include fertiliser and pesticide application.
| rye-grain-feed-swiss-integrated-production | kg | The product 'rye grain, feed, Swiss integrated production' represents 1 kg processed feedstuff (fresh weight). Rye grain is an annual crop. This product is used for animal feed. Its production includes the feedstuff processing (crushing or milling, heat treatment, dosing, mixing squeezing and pelleting), storage of the feed mixes, water use, wastewater treatment, transformation and use of land related to the storage buildings. Swiss integrated production refers to agriculture meeting the ecological requirements (ökologischer Leistungsnachweis, ÖLN) defined by the Swiss regulation on direct payments to agriculture (Direktzahlungsverordnung).
| rye-grain-organic | kg | The product 'rye grain, organic' is a grain. It is an annual crop.
| rye-grain-swiss-integrated-production | kg | The product 'rye grain, Swiss integrated production' is a grain. It is an annual crop. Swiss integrated production refers to agriculture meeting the ecological requirements (ökologischer Leistungsnachweis, ÖLN) defined by the Swiss regulation on direct payments to agriculture (Direktzahlungsverordnung).
| rye-grain | kg | The product 'rye grain' is a grain. It is an annual crop. The ecoinvent database also contains this product from organic and Swiss integrated production.
| rye-seed-for-sowing | kg | The product 'rye seed, for sowing' is a seed. It is an annual crop. This seed product is used for plant propagation. The seed produced at the farm is transported to the processing centre, treated (pre-cleaning, cleaning, eventually drying, chemical dressing (for integrated production) and bag filling), stored and afterwards transported to the regional storage centre.
| rye-seed-organic-for-sowing | kg | The product 'rye seed, organic, for sowing' is a seed. It is an annual crop. This seed product is used for plant propagation. The seed produced at the farm is transported to the processing centre, treated (pre-cleaning, cleaning, eventually drying, chemical dressing (for integrated production) and bag filling), stored and afterwards transported to the regional storage centre. This product is produced through organic agricultural practices which do not include fertiliser and pesticide application.
| rye-seed-swiss-integrated-production-for-sowing | kg | The product 'rye seed, Swiss integrated production, for sowing' is a seed. It is an annual crop. This seed product is used for plant propagation. The seed produced at the farm is transported to the processing centre, treated (pre-cleaning, cleaning, eventually drying, chemical dressing (for integrated production) and bag filling), stored and afterwards transported to the regional storage centre. Swiss integrated production refers to agriculture meeting the ecological requirements (ökologischer Leistungsnachweis, ÖLN) defined by the Swiss regulation on direct payments to agriculture (Direktzahlungsverordnung).
| ryegrass-egyptian-persian-clover-mixture-silage | kg | The product 'ryegrass-Egyptian&Persian clover-mixture silage' represents preserved pasture used for animal feed. Ryegrass-Egyptian&Persian clover-mixture is an annual crop. The ryegrass-Egyptian&Persian clover-mixture is cut, collected into bales and then fermented.
| ryegrass-red-egyptian-clover-mixture-silage | kg | The product 'ryegrass-red&Egyptian clover-mixture silage' represents preserved pasture used for animal feed. Ryegrass-red&Egyptian clover-mixture is an annual crop. The ryegrass-red&Egyptian clover-mixture is cut, collected into bales and then fermented.
| ryegrass-silage | kg | The product 'ryegrass silage' represents preserved pasture used for animal feed. Ryegrass is an annual crop. The ryegrass is cut, collected into bales and then fermented.
| salicylic-acid | kg | 'salicylic acid' is an organic substance with a CAS no. : 000069-72-7. It is called '2-hydroxybenzoic acid' under IUPAC naming and its molecular formula is: C7H6O3. It is solid under normal conditions of temperature and pressure and it has no odor. It is modelled as a pure substance. Modelling this substance in a solution requires the user to add the solvent of their choice in their models. On a consumer level, is used in the following products: cosmetics and personal care products, washing & cleaning products, air care products, perfumes and fragrances and polishes and waxes. There is no publicly available information about the consumption of this substance on industrial sites.
| salt-tailing-from-potash-mine | kg | 'salt tailing from potash mine' is a solid waste under the category of industrial wastes. It is primarily generated in potassium mining and processing activities. 'salt tailing from potash mine' contain the following fractions: 100% salt tailings potash mining. By the database default (and per unit of reference product),'salt tailing from potash mine' has 0% water on wet mass basis (100% dry matter) and it has no Carbon content. It has no heating value. This kind of by-product (recyclable or waste) is generated from ordinary transforming activities, and as such can be considered for modelling waste outputs of comparable composition. In the ecoinvent database, treatment option/s for this by-product include: deposition (residual material landfill). Based on the aforementioned treatments, this by-product receives, it is a hazardous waste. This by-product can be modelled on two levels: treatment activity and market activity. The former one refers to the specific technology treating the by-product while the latter level represents a mix of treatments. Users are encouraged to inspect the modelling assumptions of the treatment activities and when selecting the market to additionally inspect the treatment mix. Collection and transportation of this by-product is accounted in the respective market activity, users are advised to inspect and modify the average transportation distances for a case specific modelling.
| salt | kg | Salt is a chemical compound that contains a considerable amount of sodium chloride (CAS No: 7647-14-5). Salt is present in seawater in a concentration of circa 35 kg per m3 of seawater. Salt is produced through evaporation of seawater but is also present in nature in mineral form where it can be mechanically extracted/mined. Salt finds numerous and various application in many sectors such as industrial, chemical, food, agriculture and others. It can be also used to further produce table salt and other products.
| samarium-europium-gadolinium-oxide | kg | 'samarium-europium-gadolinium oxide' is a product that belongs to the metal sector. All three of them are Light Rare Earth Elements (LREE). It is a direct product of extraction and refining. It can be used in the following applications and/or processes: electronic components production.
| samarium-oxide | kg | Samarium is a lanthanide, a rare earth element, that is mostly obtained from the oxide mineral deposits of monzanite and bastnaesite located in China, as well as the ion adsorption clays of southern China. Overall, China represents approximately 93% of world samarium production. Samarium oxide (Sm2O3) has a number of commercial applications, including in inks and toners, samarium-cobalt magnets
| sand-lime-brick | kg | The product "sand-lime brick" represents 1 kg of sand-lime brick produced from natural silica sand, milled quicklime, additives and water. Its production includes raw material provision, raw material mixing, forming by pressing, hardening by autoclave, packing, and storage. Sand-lime lightweight bricks are insulating bricks with a low apparent density (700 to 900 kg/m3). The most important use of sand-lime bricks in the building sector are: Masonry (supporting walls, parting wall, casing), fair-faced brickwork and Facing/Casing.
| sand | kg | The product "sand" represents an average type of sand extracted. Sand is co-produced with gravel where production of 1 kg represents 35% sand and 65% gravel. The largest use of construction sand and gravel is as aggregate for the production of concrete. The second largest use is as foundation material for highways, railways, runways, etc. Other major uses include aggregate for hot mix asphalt, and filler for highway, dam, and other back-filling. Smaller volumes of construction sand and gravel are used in plaster and gunite sands, snow and ice control, and railroad ballast.
| sanforizing-textile | kg | This is delivering the service of 'sanforizing, textile' and includes all necessary materials, energy, water, wastewater (produced within the process) and infrastructure in order to process 1 kg of textile. Sanforizing is a mechanical process that treats the textile in order to reduce the shrinkage that can happen during washing. A user should use this service alongside 1.005 kg of textile of their choice.
| sanitary-ceramics | kg | The product "sanitary ceramics" represents ceramic products for the bathroom. Sanitary ceramics are clay-based and are made from a single clay or one or more clays mixed with mineral modifiers such as quartz and feldspar. The types of commercial clays used for ceramics are primarily kaolin and ball clay. Composition of ceramics might differ from case to case. This product refers to oxidic ceramics.
| sanitary-landfill-facility | unit | This is an immobile infrastructure, representing the construction of a sanitary landfill facility. The facility is a landfill for untreated municipal solid waste that includes landfill gas and leachate collection system, with a volume capacity of 1.8 million m3 and an average waste density of 1000 kg/m3. Its construction phase lasts for 5 years, its use phase 30 years and its aftercare phase 150 years, including recultivation and monitoring after closure. The process includes infrastructure materials for landfill construction and the access road.
| sawdust-loose-wet-measured-as-dry-mass | kg | Sawdust is a by-product from the sawing process of sawlog and veneer log in the sawmill. The amount is expressed as dry mass. Loose sawdust is further transported via aspiration (suction) and collected at a silo at the sawmill site.
| sawdust-wet-measured-as-dry-mass | kg | Sawdust is a by-product from the sawing process of sawlog and veneer log in the sawmill. 'Sawdust, wet, measured as dry mass' represent sawdust which has been transported via aspiration (suction) and collected at a silo at the sawmill site. The amount is expressed as dry mass. In the ecoinvent database this sawdust product is further used for the production of wood pellets, particleboard and fibreboard.
| sawlog-and-veneer-log-azobe-debarked-measured-as-solid-wood | m3 | The product 'sawlog and veneer log, azobe, debarked, measured as solid wood' represents tropical roundwood from the hardwood species azobe (Lophira alata; also know as Ekki or Bongossi). The amount is expressed as solid wood excluding bark. The wood is debarked at plantation site with a mobile debarker. In the ecoinvent database, azobe sawlogs are used for the production of sawn azobe wood.
| sawlog-and-veneer-log-azobe-measured-as-solid-wood-under-bark | m3 | The product 'sawlog and veneer log, azobe, measured as solid wood under bark' represents tropical roundwood from the hardwood species azobe (Lophira alata; also know as Ekki or Bongossi). The amount is expressed as solid wood including bark. Production takes place in the forest. In the ecoinvent database, 'sawlog and veneer log, azobe, debarked, measured as solid wood' is further debarked by a debarking activity at plantation site.
| sawlog-and-veneer-log-eucalyptus-ssp-measured-as-solid-wood-under-bark | m3 | The product 'sawlog and veneer log, eucalyptus (Eucalyptus camaldulensis), measured as solid wood under bark' represents tropical roundwood from the hardwood species Eucalyptus camaldulensis. The amount is expressed as solid wood including bark. Production takes place in the forest. In the ecoinvent database, eucalyptus sawlog and veneer log is used for the production of eucalyptus sulfate pulp production, particle board production, and for the production of eucalyptus poles used for fencing.
| sawlog-and-veneer-log-hardwood-measured-as-solid-wood-under-bark | m3 | The product 'sawlog and veneer log, hardwood, measured as solid wood under bark' represents roundwood from hardwood species such as beech, birch, and oak. The amount is expressed as solid wood including bark. Production takes place in the forest. In the ecoinvent database, hardwood sawlogs are used for process such as the production of sawn hardwood and the production of plywood.
| sawlog-and-veneer-log-meranti-debarked-measured-as-solid-wood | m3 | The product 'sawlog and veneer log, meranti, debarked, measured as solid wood' represents tropical roundwood from the hardwood species meranti (Shorea ssp. , Lauan, Seraya). The amount is expressed as solid wood excluding bark. The wood is debarked at plantation site with a mobile debarker.
| sawlog-and-veneer-log-meranti-measured-as-solid-wood-under-bark | m3 | The product 'sawlog and veneer log, meranti, measured as solid wood under bark' represents tropical roundwood from the hardwood species meranti (Shorea ssp. , Lauan, Seraya). The amount is expressed as solid wood including bark. Production takes place in the forest. In the ecoinvent database, 'sawlog and veneer log, meranti, measured as solid wood under bark' is further debarked by a debarking activity at plantation site.
| sawlog-and-veneer-log-parana-pine-measured-as-solid-wood-under-bark | m3 | The product 'sawlog and veneer log, paraná pine, measured as solid wood under bark' represents tropical roundwood from the softwood species paraná pine (Araucaria angustifolia). The amount is expressed as solid wood including bark. In the ecoinvent database, paraná pine sawlogs are used for the production of sawn paraná pine wood.
| sawlog-and-veneer-log-softwood-debarked-measured-as-solid-wood | m3 | The product 'sawlog and veneer log, softwood, debarked, measured as solid wood' represents roundwood from softwood species such as pine and spruce. The amount is expressed as solid wood excluding bark. Softwood is usually debarked in the forest with mobile debarker.
| sawlog-and-veneer-log-softwood-measured-as-solid-wood-under-bark | m3 | The product 'sawlog and veneer log, softwood, measured as solid wood under bark' represents roundwood from softwood species such as pine and spruce. The amount is expressed as solid wood including bark. Production takes place in the forest. In the ecoinvent database, softwood sawlogs are used for the production of sawn softwood, the production of wooden poles for trellis systems, and the production of engineered wood products such as cross-laminated timber, glued laminated timber, and three and five layered board production.
| sawmill | unit | This is an immobile infrastructure, representing the construction of a sawmill, a factory in which logs are sawn into planks or boards by machine. The infrastructure consists of an input wood storage place, a lop station, a hall with the saw and a conveyer belt. It has an assumed lifetime of 50 years and a lifetime capacity between 51,540 to 2,500,000 m3 depending on the geography. The process includes land use, building material and their decommission.
| sawnwood-azobe-dried-u-15percent-planed | m3 | The product 'sawnwood, azobe, dried (u=15%), planed' represents sawn azobe hardwood. The wood has been air dried to a water content (water in wet mass [kg] / dry mass [kg]) of 15 %. Production takes place at a sawmill. Sawnwood is used as a construction material, for the production of wooden furniture, glued laminated timber, and wooden boards.
| sawnwood-beam-hardwood-dried-u-10percent-planed | m3 | The product 'sawnwood, beam, hardwood, dried (u=10%), planed' represents sawn, planed, hardwood which has been kiln dried to a water content (water in wet mass [kg] / dry mass [kg]) of 10 %. Beams are wooden construction elements with a large cross section (60mmX80mm or more common being 1000x1000 to 140x140 for square cross section and 60x200 for non square cross sections). Production takes place at a sawmill. Sawnwood is used as a construction material, for the production of wooden furniture, glued laminated timber, and wooden boards. Beams are mainly used as construction elements in building envelopes.
| sawnwood-beam-hardwood-dried-u-20percent-planed | m3 | The product 'sawnwood, beam, hardwood, dried (u=20%), planed' represents sawn, planed, hardwood which has been kiln or air dried to a water content (water in wet mass [kg] / dry mass [kg]) of 20 %. Beams are wooden construction elements with a large cross section (60mmX80mm or more common being 1000x1000 to 140x140 for square cross section and 60x200 for non square cross sections). Production takes place at a sawmill. Sawnwood is used as a construction material, for the production of wooden furniture, glued laminated timber, and wooden boards. Beams are mainly used as construction elements in building envelopes.
| sawnwood-beam-hardwood-raw-dried-u-10percent | m3 | The product 'sawnwood, beam, hardwood, raw, dried (u=10%)' represents sawn hardwood which has been kiln dried to a water content (water in wet mass [kg] / dry mass [kg]) of 10 %. Beams are wooden construction elements with a large cross section (60mmX80mm or more common being 1000x1000 to 140x140 for square cross section and 60x200 for non square cross sections). Production takes place at a sawmill. Sawnwood is used as a construction material, for the production of wooden furniture, glued laminated timber, and wooden boards. Beams are mainly used as construction elements in building envelopes.
| sawnwood-beam-hardwood-raw-dried-u-20percent | m3 | The product 'sawnwood, beam, hardwood, raw, dried (u=20%)' represents sawn, hardwood which has been kiln or air dried to a water content (water in wet mass [kg] / dry mass [kg]) of 20 %. Beams are wooden construction elements with a large cross section (60mmX80mm or more common being 1000x1000 to 140x140 for square cross section and 60x200 for non square cross sections). Production takes place at a sawmill. Sawnwood is used as a construction material, for the production of wooden furniture, glued laminated timber, and wooden boards. Beams are mainly used as construction elements in building envelopes.
| sawnwood-beam-softwood-dried-u-10percent-planed | m3 | The product 'sawnwood, beam, softwood, raw, dried (u=10%)' represents sawn, planed, softwood which has been kiln dried to a water content (water in wet mass [kg] / dry mass [kg]) of 10 %. Beams are wooden construction elements with a large cross section (60mmX80mm or more common being 1000x1000 to 140x140 for square cross section and 60x200 for non square cross sections). Production takes place at a sawmill. Sawnwood is used as a construction material, for the production of wooden furniture, glued laminated timber, and wooden boards. Beams are mainly used as construction elements in building envelopes.
| sawnwood-beam-softwood-dried-u-20percent-planed | m3 | The product 'sawnwood, beam, softwood, dried (u=20%), planed' represents sawn, planed, softwood which has been kiln or air dried to a water content (water in wet mass [kg] / dry mass [kg]) of 20 %. Beams are wooden construction elements with a large cross section (60mmX80mm or more common being 1000x1000 to 140x140 for square cross section and 60x200 for non square cross sections). Production takes place at a sawmill. Sawnwood is used as a construction material, for the production of wooden furniture, glued laminated timber, and wooden boards. Beams are mainly used as construction elements in building envelopes.
| sawnwood-beam-softwood-raw-dried-u-10percent | m3 | The product 'sawnwood, beam, softwood, raw, dried (u=10%)' represents sawn softwood which has been kiln dried to a water content (water in wet mass [kg] / dry mass [kg]) of 10 %. Beams are wooden construction elements with a large cross section (60mmX80mm or more common being 1000x1000 to 140x140 for square cross section and 60x200 for non square cross sections). Production takes place at a sawmill. Sawnwood is used as a construction material, for the production of wooden furniture, glued laminated timber, and wooden boards. Beams are mainly used as construction elements in building envelopes.
| sawnwood-beam-softwood-raw-dried-u-20percent | m3 | The product 'sawnwood, beam, softwood, raw, dried (u=20%)' represents sawn, softwood which has been kiln or air dried to a water content (water in wet mass [kg] / dry mass [kg]) of 20 %. Beams are wooden construction elements with a large cross section (60mmX80mm or more common being 1000x1000 to 140x140 for square cross section and 60x200 for non square cross sections). Production takes place at a sawmill. Sawnwood is used as a construction material, for the production of wooden furniture, glued laminated timber, and wooden boards. Beams are mainly used as construction elements in building envelopes.
| sawnwood-board-hardwood-dried-u-10percent-planed | m3 | The product 'sawnwood, board, hardwood, dried (u=10%), planed' represents sawn, planed, hardwood which has been kiln dried to a water content (water in wet mass [kg] / dry mass [kg]) of 10 %. Boards are flat wooden construction elements with a cross section of 40mm or less x 120mm ore more. Production takes place at a sawmill. Sawnwood is used as a construction material, for the production of wooden furniture, glued laminated timber, and wooden boards. Boards are used for scaffolding (low quality elements), and stairs (high quality elements).
| sawnwood-board-hardwood-dried-u-20percent-planed | m3 | The product 'sawnwood, board, hardwood, dried (u=20%), planed' represents sawn, planed, hardwood which has been kiln or air dried to a water content (water in wet mass [kg] / dry mass [kg]) of 20 %. Boards are flat wooden construction elements with a cross section of 40mm or less x 120mm ore more. Production takes place at a sawmill. Sawnwood is used as a construction material, for the production of wooden furniture, glued laminated timber, and wooden boards. Boards are used for scaffolding (low quality elements), and stairs (high quality elements).
| sawnwood-board-hardwood-raw-dried-u-10percent | m3 | The product 'sawnwood, board, hardwood, raw, dried (u=10%)' represents sawn hardwood which has been kiln dried to a water content (water in wet mass [kg] / dry mass [kg]) of 10 %. Boards are flat wooden construction elements with a cross section of 40mm or less x 120mm ore more. Production takes place at a sawmill. Sawnwood is used as a construction material, for the production of wooden furniture, glued laminated timber, and wooden boards. Boards are used for scaffolding (low quality elements), and stairs (high quality elements).
| sawnwood-board-hardwood-raw-dried-u-20percent | m3 | The product 'sawnwood, board, hardwood, raw, dried (u=20%)' represents sawn, hardwood which has been kiln or air dried to a water content (water in wet mass [kg] / dry mass [kg]) of 20 %. Boards are flat wooden construction elements with a cross section of 40mm or less x 120mm ore more. Production takes place at a sawmill. Sawnwood is used as a construction material, for the production of wooden furniture, glued laminated timber, and wooden boards. Boards are used for scaffolding (low quality elements), and stairs (high quality elements).
| sawnwood-board-softwood-dried-u-10percent-planed | m3 | The product 'sawnwood, board, softwood, dried (u=10%), planed' represents sawn, planed, softwood which has been kiln dried to a water content (water in wet mass [kg] / dry mass [kg]) of 10 %. Boards are flat wooden construction elements with a cross section of 40mm or less x 120mm ore more. Production takes place at a sawmill. Sawnwood is used as a construction material, for the production of wooden furniture, glued laminated timber, and wooden boards. Boards are used for scaffolding (low quality elements), and stairs (high quality elements).
| sawnwood-board-softwood-dried-u-20percent-planed | m3 | The product 'sawnwood, board, softwood, dried (u=20%), planed' represents sawn, planed, softwood which has been kiln or air dried to a water content (water in wet mass [kg] / dry mass [kg]) of 20 %. Boards are flat wooden construction elements with a cross section of 40mm or less x 120mm ore more. Production takes place at a sawmill. Sawnwood is used as a construction material, for the production of wooden furniture, glued laminated timber, and wooden boards. Boards are used for scaffolding (low quality elements), and stairs (high quality elements).
| sawnwood-board-softwood-raw-dried-u-10percent | m3 | The product 'sawnwood, board, softwood, raw, dried (u=10%)' represents sawn softwood which has been kiln dried to a water content (water in wet mass [kg] / dry mass [kg]) of 10 %. Boards are flat wooden construction elements with a cross section of 40mm or less x 120mm ore more. Production takes place at a sawmill. Sawnwood is used as a construction material, for the production of wooden furniture, glued laminated timber, and wooden boards. Boards are used for scaffolding (low quality elements), and stairs (high quality elements).
| sawnwood-board-softwood-raw-dried-u-20percent | m3 | The product 'sawnwood, board, softwood, raw, dried (u=20%)' represents sawn, softwood which has been kiln or air dried to a water content (water in wet mass [kg] / dry mass [kg]) of 20 %. Boards are flat wooden construction elements with a cross section of 40mm or less x 120mm ore more. Production takes place at a sawmill. Sawnwood is used as a construction material, for the production of wooden furniture, glued laminated timber, and wooden boards. Boards are used for scaffolding (low quality elements), and stairs (high quality elements).
| sawnwood-hardwood-dried-u-10percent-planed | m3 | The product 'hardwood, softwood, dried (u=10%), planed' represents a more generic sawnwood product, combining inputs from the specific products (beam, board, and lath). This product has been planed and kiln dried to a water content (water in wet mass [kg] / dry mass [kg]) of 10 %. Production takes place at a sawmill. Sawnwood is used as a construction material, for the production of wooden furniture, glued laminated timber, and wooden boards.
| sawnwood-hardwood-dried-u-20percent-planed | m3 | The product 'sawnwood, hardwood, dried (u=20%), planed' represents a more generic sawnwood product, combining inputs from the specific products (beam, board, and lath). This product has been planed and kiln or air dried to a water content (water in wet mass [kg] / dry mass [kg]) of 20 %. Production takes place at a sawmill. Sawnwood is used as a construction material, for the production of wooden furniture, glued laminated timber, and wooden boards.
| sawnwood-hardwood-raw-dried-u-10percent | m3 | The product 'sawnwood, hardwood, dried (u=20%), planed' represents a more generic sawnwood product, combining inputs from the specific products (beam, board, and lath). This product has been planed and kiln or air dried to a water content (water in wet mass [kg] / dry mass [kg]) of 20 %. Production takes place at a sawmill. Sawnwood is used as a construction material, for the production of wooden furniture, glued laminated timber, and wooden boards.
| sawnwood-hardwood-raw-dried-u-20percent | m3 | The product 'sawnwood, hardwood, dried (u=20%)' represents a more generic sawnwood product, combining inputs from the specific products (beam, board, and lath). This product has been kiln or air dried to a water content (water in wet mass [kg] / dry mass [kg]) of 20 %. Production takes place at a sawmill. Sawnwood is used as a construction material, for the production of wooden furniture, glued laminated timber, and wooden boards.
| sawnwood-hardwood-raw | m3 | The product 'sawnwood, hardwood, raw' represents sawn hardwood (i. e. beams, boards, and laths). Production takes place at a sawmill. Sawnwood is used as a construction material, for the production of wooden furniture, glued laminated timber, and wooden boards. Sawn hardwood is further air dried or kiln dried to reduce the moisture content.
| sawnwood-lath-hardwood-dried-u-10percent-planed | m3 | The product 'sawnwood, lath, hardwood, dried (u=10%), planed' represents sawn, planed, hardwood which has been kiln dried to a water content (water in wet mass [kg] / dry mass [kg]) of 10 %. Laths are, similar to beams, flat wooden construction elements with a cross section from 20mmx40mm to most commonly 40mmx60mm. Production takes place at a sawmill. Sawnwood is used as a construction material, for the production of wooden furniture, glued laminated timber, and wooden boards. Laths are mainly used in substructure for facades, floors and inner plating of walls.
| sawnwood-lath-hardwood-dried-u-20percent-planed | m3 | The product 'sawnwood, lath, hardwood, dried (u=20%), planed' represents sawn, planed, hardwood which has been kiln or air dried to a water content (water in wet mass [kg] / dry mass [kg]) of 20 %. Laths are, similar to beams, flat wooden construction elements with a cross section from 20mmx40mm to most commonly 40mmx60mm. Production takes place at a sawmill. Sawnwood is used as a construction material, for the production of wooden furniture, glued laminated timber, and wooden boards. Laths are mainly used in substructure for facades, floors and inner plating of walls.
| sawnwood-lath-hardwood-raw-dried-u-10percent | m3 | The product 'sawnwood, lath, hardwood, raw, dried (u=10%)' represents sawn hardwood which has been kiln dried to a water content (water in wet mass [kg] / dry mass [kg]) of 10 %. Laths are, similar to beams, flat wooden construction elements with a cross section from 20mmx40mm to most commonly 40mmx60mm. Production takes place at a sawmill. Sawnwood is used as a construction material, for the production of wooden furniture, glued laminated timber, and wooden boards. Laths are mainly used in substructure for facades, floors and inner plating of walls.
| sawnwood-lath-hardwood-raw-dried-u-20percent | m3 | The product 'sawnwood, lath, hardwood, raw, dried (u=20%)' represents sawn, hardwood which has been kiln or air dried to a water content (water in wet mass [kg] / dry mass [kg]) of 20 %. Laths are, similar to beams, flat wooden construction elements with a cross section from 20mmx40mm to most commonly 40mmx60mm. Production takes place at a sawmill. Sawnwood is used as a construction material, for the production of wooden furniture, glued laminated timber, and wooden boards. Laths are mainly used in substructure for facades, floors and inner plating of walls.
| sawnwood-lath-softwood-dried-u-10percent-planed | m3 | The product 'sawnwood, lath, softwood, dried (u=10%), planed' represents sawn, planed, softwood which has been kiln dried to a water content (water in wet mass [kg] / dry mass [kg]) of 10 %. Lath are, similar to beams, flat wooden construction elements with a cross section from 20mmx40mm to most commonly 40mmx60mm. Production takes place at a sawmill. Sawnwood is used as a construction material, for the production of wooden furniture, glued laminated timber, and wooden boards. Laths are mainly used in substructure for facades, floors and inner plating of walls.
| sawnwood-lath-softwood-dried-u-20percent-planed | m3 | The product 'sawnwood, lath, softwood, dried (u=20%), planed' represents sawn, planed, softwood which has been kiln or air dried to a water content (water in wet mass [kg] / dry mass [kg]) of 20 %. Lath are, similar to beams, flat wooden construction elements with a cross section from 20mmx40mm to most commonly 40mmx60mm. Production takes place at a sawmill. Sawnwood is used as a construction material, for the production of wooden furniture, glued laminated timber, and wooden boards. Laths are mainly used in substructure for facades, floors and inner plating of walls.
| sawnwood-lath-softwood-raw-dried-u-10percent | m3 | The product 'sawnwood, lath, softwood, raw, dried (u=10%)' represents sawn softwood which has been kiln dried to a water content (water in wet mass [kg] / dry mass [kg]) of 10 %. Lath are, similar to beams, flat wooden construction elements with a cross section from 20mmx40mm to most commonly 40mmx60mm. Production takes place at a sawmill. Sawnwood is used as a construction material, for the production of wooden furniture, glued laminated timber, and wooden boards. Laths are mainly used in substructure for facades, floors and inner plating of walls.
| sawnwood-lath-softwood-raw-dried-u-20percent | m3 | The product 'sawnwood, lath, softwood, raw, dried (u=20%)' represents sawn, softwood which has been kiln or air dried to a water content (water in wet mass [kg] / dry mass [kg]) of 20 %. Lath are, similar to beams, flat wooden construction elements with a cross section from 20mmx40mm to most commonly 40mmx60mm. Production takes place at a sawmill. Sawnwood is used as a construction material, for the production of wooden furniture, glued laminated timber, and wooden boards. Laths are mainly used in substructure for facades, floors and inner plating of walls.
| sawnwood-parana-pine-dried-u-10percent | m3 | The product 'sawnwood, paraná pine, dried (u=10%)' represents sawn paraná pine softwood. The wood has been kiln dried to a water content (water in wet mass [kg] / dry mass [kg]) of 10 % and planed. Production takes place at a sawmill. Sawnwood is used as a construction material, for the production of wooden furniture, glued laminated timber, and wooden boards.
| sawnwood-softwood-dried-u-10percent-planed | m3 | The product 'sawnwood, softwood, dried (u=10%), planed' represents a more generic sawnwood product, combining inputs from the specific products (beam, board, and lath). This product has been planed and kiln dried to a water content (water in wet mass [kg] / dry mass [kg]) of 10 %. Production takes place at a sawmill. Sawnwood is used as a construction material, for the production of wooden furniture, glued laminated timber, and wooden boards.
| sawnwood-softwood-dried-u-20percent-planed | m3 | The product 'sawnwood, softwood, dried (u=20%), planed' represents a more generic sawnwood product, combining inputs from the specific products (beam, board, and lath). This product has been planed and kiln or air dried to a water content (water in wet mass [kg] / dry mass [kg]) of 20 %. Production takes place at a sawmill. Sawnwood is used as a construction material, for the production of wooden furniture, glued laminated timber, and wooden boards.
| sawnwood-softwood-raw-dried-u-10percent | m3 | The product 'sawnwood, softwood, dried (u=20%), planed' represents a more generic sawnwood product, combining inputs from the specific products (beam, board, and lath). This product has been planed and kiln or air dried to a water content (water in wet mass [kg] / dry mass [kg]) of 20 %. Production takes place at a sawmill. Sawnwood is used as a construction material, for the production of wooden furniture, glued laminated timber, and wooden boards.
| sawnwood-softwood-raw-dried-u-20percent | m3 | The product 'sawnwood, softwood, dried (u=20%)' represents a more generic sawnwood product, combining inputs from the specific products (beam, board, and lath). This product has been kiln or air dried to a water content (water in wet mass [kg] / dry mass [kg]) of 20 %. Production takes place at a sawmill. Sawnwood is used as a construction material, for the production of wooden furniture, glued laminated timber, and wooden boards.
| sawnwood-softwood-raw | m3 | The product 'sawnwood, softwood, raw' represents sawn softwood (i. e. beams, boards, and laths). Production takes place at a sawmill. Sawnwood is used as a construction material, for the production of wooden furniture, glued laminated timber, and wooden boards. Sawn softwood is further air dried or kiln dried to reduce the moisture content.
| scandium-oxide | kg | Scandium(III) oxide (Sc2O3) or scandia is a inorganic compound and the principal form of re-fined scandium. Scandium-rich ores (thortveitite and kolbeckite) occur rarely in nature. There-fore, Scandium is mostly produced as a byproduct during the extraction and processing of other metals. Main applications include: Solid Oxide Fuel Cell (SOFC), aluminum-scandium alloys, fuel cells, and lasers.
| scrap-aluminium | kg | 'scrap aluminium' is a solid waste under the category of industrial wastes. It can be sourced in many and various ways and therefore it can belong in the following waste categories: construction and demolition. It is primarily generated in a wide range of production activities in many different sectors. 'scrap aluminium' contain the following fractions: 100% aluminium. By the database default (and per unit of reference product),'scrap aluminium' has 0% water on wet mass basis (100% dry matter) and it has no Carbon content. It has no heating value. This kind of by-product (recyclable or waste) is generated from ordinary transforming activities, and as such can be considered for modelling waste outputs of comparable composition. In the ecoinvent database, treatment option/s for this by-product include: thermal (municipal incineration). Based on the aforementioned treatments, this by-product receives, it is a non-hazardous waste. This by-product can be modelled on two levels: treatment activity and market activity. The former one refers to the specific technology treating the by-product while the latter level represents a mix of treatments. Users are encouraged to inspect the modelling assumptions of the treatment activities and when selecting the market to additionally inspect the treatment mix. Collection and transportation of this by-product is accounted in the respective market activity, users are advised to inspect and modify the average transportation distances for a case specific modelling.
| scrap-copper | kg | 'scrap copper' is a solid waste under the category of industrial wastes. It can be sourced in many and various ways and therefore it can belong in the following waste categories: construction and demolition. It is primarily generated in a wide range of production activities in many different sectors. 'scrap copper' contain the following fractions: 100% wiring copper. By the database default (and per unit of reference product),'scrap copper' has 0% water on wet mass basis (100% dry matter) and it has no Carbon content. It has no heating value. This kind of by-product (recyclable or waste) is generated from ordinary transforming activities, and as such can be considered for modelling waste outputs of comparable composition. In the ecoinvent database, treatment option/s for this by-product include: thermal (municipal incineration). Based on the aforementioned treatments, this by-product receives, it is a non-hazardous waste. This by-product can be modelled on two levels: treatment activity and market activity. The former one refers to the specific technology treating the by-product while the latter level represents a mix of treatments. Users are encouraged to inspect the modelling assumptions of the treatment activities and when selecting the market to additionally inspect the treatment mix. Collection and transportation of this by-product is accounted in the respective market activity, users are advised to inspect and modify the average transportation distances for a case specific modelling.
| scrap-lead-acid-battery | kg | 'scrap lead acid battery' is a solid waste under the category of industrial wastes. It is primarily generated in battery production and agricultural machinery production. 'scrap lead acid battery' contain the following fractions: 100% lead acid battery. By the database default (and per unit of reference product),'scrap lead acid battery' has 0% water on wet mass basis (100% dry matter) and it has no Carbon content. It has no heating value. This kind of by-product (recyclable or waste) is generated from ordinary transforming activities, and as such can be considered for modelling waste outputs of comparable composition. In the ecoinvent database, this by-product is used in the following processes: treatment of scrap lead acid battery, remelting. This by-product can be modelled on two levels: treatment activity and market activity. The former one refers to the specific technology treating the by-product while the latter level represents a mix of treatments. Users are encouraged to inspect the modelling assumptions of the treatment activities and when selecting the market to additionally inspect the treatment mix. Collection and transportation of this by-product is accounted in the respective market activity, users are advised to inspect and modify the average transportation distances for a case specific modelling.
| scrap-preparation-facility | unit | This is an immobile infrastructure, representing the construction of scrap preparation facility. The facility is based on a medium sized casting plant, with a yearly output of 10,000 tons and an estimated life time of 50 years. The process includes production hall, machinery and administrative buildings, as well as their decommission.
| scrap-steel | kg | 'scrap steel' is a solid waste under the category of industrial wastes. It can be sourced in many and various ways and therefore it can belong in the following waste categories: construction and demolition. It is primarily generated in a wide range of production activities in many different sectors. 'scrap steel' contain the following fractions: 100& steel scrap. By the database default (and per unit of reference product),'scrap steel' has 0% water on wet mass basis (100% dry matter) and it has no Carbon content. It has no heating value. This kind of by-product (recyclable or waste) is generated from ordinary transforming activities, and as such can be considered for modelling waste outputs of comparable composition. In the ecoinvent database, treatment option/s for this by-product include: deposition (inert material landfill), thermal (municipal incineration). Based on the aforementioned treatments, this by-product receives, it is a non-hazardous waste. In addition, this by-product is used in the following processes: clinker production. This by-product can be modelled on two levels: treatment activity and market activity. The former one refers to the specific technology treating the by-product while the latter level represents a mix of treatments. Users are encouraged to inspect the modelling assumptions of the treatment activities and when selecting the market to additionally inspect the treatment mix. Collection and transportation of this by-product is accounted in the respective market activity, users are advised to inspect and modify the average transportation distances for a case specific modelling.
| scrap-tin-sheet | kg | 'scrap tin sheet' is a solid waste under the category of industrial wastes. It is primarily generated in aquaculture activities and metal processing. 'scrap tin sheet' contain the following fractions: 99.8% tin sheet inert, 0.195% tin volatile. By the database default (and per unit of reference product),'scrap tin sheet' has 0% water on wet mass basis (100% dry matter) and it has no Carbon content. It has no heating value. This kind of by-product (recyclable or waste) is generated from ordinary transforming activities, and as such can be considered for modelling waste outputs of comparable composition. In the ecoinvent database, treatment option/s for this by-product include: deposition (sanitary landfill), thermal (municipal incineration). Based on the aforementioned treatments, this by-product receives, it is a non-hazardous waste. This by-product can be modelled on two levels: treatment activity and market activity. The former one refers to the specific technology treating the by-product while the latter level represents a mix of treatments. Users are encouraged to inspect the modelling assumptions of the treatment activities and when selecting the market to additionally inspect the treatment mix. Collection and transportation of this by-product is accounted in the respective market activity, users are advised to inspect and modify the average transportation distances for a case specific modelling.
| seal-natural-rubber-based | kg | The product "seal, natural rubber based" represents a rubber-based sealing compound to be used e.g. in the aluminium cladding production.
| sealing-tape-aluminium-per-pe-50-mm-wide | m | 'sealing tape, aluminium/PE, 50 mm wide' is a product that belongs to the metal sector. It is a typical component used for a ventilation system in a multi family house, that includes 6 flats with 130 m2 floor area each and a ventilation rate of 120 m3/h. It is made by polyethylene and it weights 0.057 kg/m. It can be used in the following applications and/or processes: used on seams and joints of fiberglass and aluminum backed duct board, also for shielding and covering thermal insulation.
| seawater-reverse-osmosis-module | m2 | This is an immobile infrastructure, representing the product of "seawater reverse osmosis module", that is used for desalination of seawater. This infrastructure uses a 0.2032 m (8-inch) spiral wound that can have a baseline or an enhanced module. Depending on the module used, it can have an active membrane surface from 35.3 to 40.9 m2/unit and a membrane that can support maximum operating pressure of 6.9 -8.3 MPa (1,000 - 1,200 psig or 69-83 bars). The process includes material inputs for production and energy for recycling a recirculated solvent. It excludes losses, end-of-life, and energy consumption during production.
| section-bar-extrusion-aluminium | kg | 'section bar extrusion, aluminium' is a product that belongs to the metal sector. Aluminium is a post-transition metal. It is a direct product of extrusion process. It can be used in the following applications and/or processes: variety of sectors like building and construction, engineering, exploration, horticulture, lighting, medical, packaging, partitions and office furniture, retail, sports, transportation, etc.
| section-bar-rolling-steel | kg | This is delivering the service of 'section bar rolling, steel'. Section bar rolling refers to a mill process in which the steel is rolled in an increased temperature. Steel is passed between two rolls to flatten it, lengthen it, reduce the cross-sectional area and obtain its final shape in bars. In the service, the metal input is not included in this dataset. Thus, this service should be used along with 1 kg of steel.
| seed-cotton-organic | kg | ![image](https://db3.ecoinvent.org/images/63188ed6-cebc-49c2-9eab-c622a9e72dd1) Seed-cotton refers to the cotton plant, as it is produced in the agricultural field before any type of processing. Seed-cotton contains both the cotton fibre which is extracted after ginning and the seed of the cotton which is called cotton seed. Seed-cotton, organic refers to the seed-cotton, that is produced in an organic manner without the addition of fertilizers (artificial), pesticides, herbicides and/or fungicides.
| seed-cotton | kg | Seed-cotton refers to the cotton plant, as it is produced in the agricultural field before any type of processing. Seed-cotton contains both the cotton fibre which is extracted after ginning and the seed of the cotton which is called cotton seed.
| selective-coat-aluminium-sheet-nickel-pigmented-aluminium-oxide | m2 | 'selective coat, aluminium sheet, nickel pigmented aluminium oxide' is a metal. The process represents the coating of 1 m2 aluminium sheet with an aluminium oxide-based layer pigmented with colloid nickel. Aluminium is a post-transition metal. It is in a form of sheet. It can be used in the following applications and/or processes: production of electric cars.
| selective-coat-copper-sheet-black-chrome | m2 | 'selective coat, copper sheet, black chrome' is a product that belongs to the metal sector. The production process represents the coating of 1 m2 copper sheet with black chrome coating with a nickel underlay. Copper is a transition metal. It is in a form of sheet. It can be used in the following applications and/or processes: on solar absorbers.
| selective-coat-copper-sheet-black-majic | m2 | 'selective coat, copper sheet, black majic' is a product that belongs to the metal sector. Black Majic is a brand name for the selective coating of 1 m2 copper sheet with a sol-gel based wet process with a tin-nickel plating solution. The alloy contains 65% tin and 35% nickel. Copper is a transition metal. It is in a form of sheet. It can be used in the following applications and/or processes: on solar absorbers.
| selective-coat-copper-sheet-physical-vapour-deposition | m2 | 'selective coat, copper sheet, physical vapour deposition' is a product that belongs to the metal sector. The process represents the coating of 1 m2 copper sheet by a physical vapour deposition (PVD) process with a titanium-nitrate-oxide layer in a vacuum chamber. Copper is a transition metal. It is in a form of sheet. It can be used in the following applications and/or processes: on solar absorbers.
| selective-coat-copper-sheet-sputter-deposition | m2 | 'selective coat, copper sheet, sputter deposition' is a product that belongs to the metal sector. The process represents the coating of 1 m2 copper sheet by a sputtering process with chromium and tin oxide. The copper sheet has a thickness of 0.2 mm and a mass of circa 1.8 kg/m2. Copper is a transition metal. It is in a form of sheet. It can be used in the following applications and/or processes: on solar absorbers.
| selective-coat-stainless-steel-sheet-black-chrome | m2 | 'selective coat, stainless steel sheet, black chrome' is a product that belongs to the metal sector. The process includes the deposition of black chrome on 1 m2 of stainless steel in a galvanic batch. It is in a form of sheet. It can be used in the following applications and/or processes: on solar absorbers.
| selenium | kg | selenium' is an inorganic substance with a CAS no. : 007782-49-2. It is called 'selenium' under IUPAC naming and its molecular formula is: Se. It is solid under normal conditions of temperature and pressure with a garlic-like odor. It is modelled as a pure substance. Modelling this substance in a solution requires the user to add the solvent of their choice in their models. On a consumer level, is used in the following products: Arts, crafts, and hobby materials, Building/construction materials, Food packaging, Metal products, Rubber Tires On industrial sites, the substance is used for the manufacture of products in the following sectors: added to enhance machinability of the steel, Curative and Tackifier, Intermediates, Pigments, Reactant that is oxidized to impart color to glass containers, silicon polymers
| sesame-seed | kg | ![image](https://db3.ecoinvent.org/images/4eb4320b-c88b-4650-a8fc-80e6fcd42be3)
| sewage-sludge-70percent-water-wwt-condensate-from-light-oil-boiler | kg | 'sewage sludge, 70% water, WWT, condensate from light oil boiler' is a liquid waste under the category of industrial wastes. This sewage sludge is produced exclusively in the wastewater treatment of 'condensate from light oil boiler'. The composition of the sewage sludge, is specific to and dependent on the original composition of 'condensate from light oil boiler'. 'sewage sludge, 70% water, WWT, condensate from light oil boiler' contain the following fractions: 100% sewage sludge with 70% water content. By the database default (and per unit of reference product),'sewage sludge, 70% water, WWT, condensate from light oil boiler' has 0% water on wet mass basis (30% dry matter) and Carbon present is of only fossil origin (25.94% on a dry matter basis). It has a higher heating value of 10.03 MJ/kg and a lower heating value of 4.2 MJ/kg . This kind of by-product (recyclable or waste) is generated in a specific treatment process, and as such is not intended to be used as for modelling waste outputs from other activities. In the ecoinvent database, treatment option/s for this by-product include: thermal (municipal incineration). Based on the aforementioned treatments, this by-product receives, it is a non-hazardous waste. This by-product can be modelled on two levels: treatment activity and market activity. The former one refers to the specific technology treating the by-product while the latter level represents a mix of treatments. Users are encouraged to inspect the modelling assumptions of the treatment activities and when selecting the market to additionally inspect the treatment mix. Collection and transportation of this by-product is accounted in the respective market activity, users are advised to inspect and modify the average transportation distances for a case specific modelling. 'sewage sludge, 70% water, WWT, condensate from light oil boiler' is a liquid waste under the category of industrial wastes. This sewage sludge is produced exclusively in the wastewater treatment of 'condensate from light oil boiler'. The composition of the sewage sludge, is specific to and dependent on the original composition of 'condensate from light oil boiler'. 'sewage sludge, 70% water, WWT, condensate from light oil boiler' contain the following fractions: 100% sewage sludge with 70% water content. By the database default (and per unit of reference product),'sewage sludge, 70% water, WWT, condensate from light oil boiler' has 0% water on wet mass basis (30% dry matter) and Carbon present is of only fossil origin (25.94% on a dry matter basis). It has a higher heating value of 10.03 MJ/kg and a lower heating value of 4.2 MJ/kg . This kind of by-product (recyclable or waste) is generated in a specific treatment process, and as such is not intended to be used as for modelling waste outputs from other activities. In the ecoinvent database, treatment option/s for this by-product include: thermal (municipal incineration). Based on the aforementioned treatments, this by-product receives, it is a non-hazardous waste. This by-product can be modelled on two levels: treatment activity and market activity. The former one refers to the specific technology treating the by-product while the latter level represents a mix of treatments. Users are encouraged to inspect the modelling assumptions of the treatment activities and when selecting the market to additionally inspect the treatment mix. Collection and transportation of this by-product is accounted in the respective market activity, users are advised to inspect and modify the average transportation distances for a case specific modelling.
| sewage-sludge-70percent-water-wwt-heat-carrier-liquid-40percent-c3h8o2 | kg | 'sewage sludge, 70% water, WWT, heat carrier liquid, 40% C3H8O2' is a liquid waste under the category of industrial wastes. This sewage sludge is produced exclusively in the wastewater treatment of 'heat carrier liquid, 40% C3H8O2'. The composition of the sewage sludge, is specific to and dependent on the original composition of 'heat carrier liquid, 40% C3H8O2'. 'sewage sludge, 70% water, WWT, heat carrier liquid, 40% C3H8O2' contain the following fractions: 100% sewage sludge with 70% water content. By the database default (and per unit of reference product),'sewage sludge, 70% water, WWT, heat carrier liquid, 40% C3H8O2' has 70% water on wet mass basis (30% dry matter) and Carbon present is of only fossil origin (56.58% on a dry matter basis). It has a higher heating value of 25.33 MJ/kg and a lower heating value of 18.67 MJ/kg . This kind of by-product (recyclable or waste) is generated in a specific treatment process, and as such is not intended to be used as for modelling waste outputs from other activities. In the ecoinvent database, treatment option/s for this by-product include: thermal (municipal incineration). Based on the aforementioned treatments, this by-product receives, it is a non-hazardous waste. This by-product can be modelled on two levels: treatment activity and market activity. The former one refers to the specific technology treating the by-product while the latter level represents a mix of treatments. Users are encouraged to inspect the modelling assumptions of the treatment activities and when selecting the market to additionally inspect the treatment mix. Collection and transportation of this by-product is accounted in the respective market activity, users are advised to inspect and modify the average transportation distances for a case specific modelling. 'sewage sludge, 70% water, WWT, heat carrier liquid, 40% C3H8O2' is a liquid waste under the category of industrial wastes. This sewage sludge is produced exclusively in the wastewater treatment of 'heat carrier liquid, 40% C3H8O2'. The composition of the sewage sludge, is specific to and dependent on the original composition of 'heat carrier liquid, 40% C3H8O2'. 'sewage sludge, 70% water, WWT, heat carrier liquid, 40% C3H8O2' contain the following fractions: 100% sewage sludge with 70% water content. By the database default (and per unit of reference product),'sewage sludge, 70% water, WWT, heat carrier liquid, 40% C3H8O2' has 70% water on wet mass basis (30% dry matter) and Carbon present is of only fossil origin (56.58% on a dry matter basis). It has a higher heating value of 25.33 MJ/kg and a lower heating value of 18.67 MJ/kg . This kind of by-product (recyclable or waste) is generated in a specific treatment process, and as such is not intended to be used as for modelling waste outputs from other activities. In the ecoinvent database, treatment option/s for this by-product include: thermal (municipal incineration). Based on the aforementioned treatments, this by-product receives, it is a non-hazardous waste. This by-product can be modelled on two levels: treatment activity and market activity. The former one refers to the specific technology treating the by-product while the latter level represents a mix of treatments. Users are encouraged to inspect the modelling assumptions of the treatment activities and when selecting the market to additionally inspect the treatment mix. Collection and transportation of this by-product is accounted in the respective market activity, users are advised to inspect and modify the average transportation distances for a case specific modelling.
| sewage-sludge-70percent-water-wwt-r-ww-from-anaerobic-digestion-of-whey | kg | 'sewage sludge, 70% water, WWT[R], WW from anaerobic digestion of whey' is a liquid waste under the category of industrial wastes. This sewage sludge is produced exclusively in the wastewater treatment of 'WW from anaerobic digestion of whey'. The composition of the sewage sludge, is specific to and dependent on the original composition of 'WW from anaerobic digestion of whey'. 'sewage sludge, 70% water, WWT[R], WW from anaerobic digestion of whey' contain the following fractions: . By the database default (and per unit of reference product),'sewage sludge, 70% water, WWT[R], WW from anaerobic digestion of whey' has 70% water on wet mass basis (30% dry matter) and it has no Carbon content. It has no heating value. This kind of by-product (recyclable or waste) is generated in a specific treatment process, and as such is not intended to be used as for modelling waste outputs from other activities. In the ecoinvent database, treatment option/s for this by-product include: thermal (municipal incineration). Based on the aforementioned treatments, this by-product receives, it is a non-hazardous waste. This by-product can be modelled on two levels: treatment activity and market activity. The former one refers to the specific technology treating the by-product while the latter level represents a mix of treatments. Users are encouraged to inspect the modelling assumptions of the treatment activities and when selecting the market to additionally inspect the treatment mix. Collection and transportation of this by-product is accounted in the respective market activity, users are advised to inspect and modify the average transportation distances for a case specific modelling. 'sewage sludge, 70% water, WWT[R], WW from anaerobic digestion of whey' is a liquid waste under the category of industrial wastes. This sewage sludge is produced exclusively in the wastewater treatment of 'WW from anaerobic digestion of whey'. The composition of the sewage sludge, is specific to and dependent on the original composition of 'WW from anaerobic digestion of whey'. 'sewage sludge, 70% water, WWT[R], WW from anaerobic digestion of whey' contain the following fractions: . By the database default (and per unit of reference product),'sewage sludge, 70% water, WWT[R], WW from anaerobic digestion of whey' has 70% water on wet mass basis (30% dry matter) and it has no Carbon content. It has no heating value. This kind of by-product (recyclable or waste) is generated in a specific treatment process, and as such is not intended to be used as for modelling waste outputs from other activities. In the ecoinvent database, treatment option/s for this by-product include: thermal (municipal incineration). Based on the aforementioned treatments, this by-product receives, it is a non-hazardous waste. This by-product can be modelled on two levels: treatment activity and market activity. The former one refers to the specific technology treating the by-product while the latter level represents a mix of treatments. Users are encouraged to inspect the modelling assumptions of the treatment activities and when selecting the market to additionally inspect the treatment mix. Collection and transportation of this by-product is accounted in the respective market activity, users are advised to inspect and modify the average transportation distances for a case specific modelling.
| sewage-sludge-70percent-water-wwt-rainwater-mineral-oil-storage | kg | 'sewage sludge, 70% water, WWT, rainwater mineral oil storage' is a liquid waste under the category of industrial wastes. This sewage sludge is produced exclusively in the wastewater treatment of 'rainwater mineral oil storage'. The composition of the sewage sludge, is specific to and dependent on the original composition of 'rainwater mineral oil storage'. 'sewage sludge, 70% water, WWT, rainwater mineral oil storage' contain the following fractions: 100% sewage sludge with 70% water content. By the database default (and per unit of reference product),'sewage sludge, 70% water, WWT, rainwater mineral oil storage' has 70% water on wet mass basis (30% dry matter) and Carbon present is of only fossil origin (29.4% on a dry matter basis). It has a higher heating value of 11.94 MJ/kg and a lower heating value of 6.01 MJ/kg . This kind of by-product (recyclable or waste) is generated in a specific treatment process, and as such is not intended to be used as for modelling waste outputs from other activities. In the ecoinvent database, treatment option/s for this by-product include: thermal (municipal incineration). Based on the aforementioned treatments, this by-product receives, it is a non-hazardous waste. This by-product can be modelled on two levels: treatment activity and market activity. The former one refers to the specific technology treating the by-product while the latter level represents a mix of treatments. Users are encouraged to inspect the modelling assumptions of the treatment activities and when selecting the market to additionally inspect the treatment mix. Collection and transportation of this by-product is accounted in the respective market activity, users are advised to inspect and modify the average transportation distances for a case specific modelling. 'sewage sludge, 70% water, WWT, rainwater mineral oil storage' is a liquid waste under the category of industrial wastes. This sewage sludge is produced exclusively in the wastewater treatment of 'rainwater mineral oil storage'. The composition of the sewage sludge, is specific to and dependent on the original composition of 'rainwater mineral oil storage'. 'sewage sludge, 70% water, WWT, rainwater mineral oil storage' contain the following fractions: 100% sewage sludge with 70% water content. By the database default (and per unit of reference product),'sewage sludge, 70% water, WWT, rainwater mineral oil storage' has 70% water on wet mass basis (30% dry matter) and Carbon present is of only fossil origin (29.4% on a dry matter basis). It has a higher heating value of 11.94 MJ/kg and a lower heating value of 6.01 MJ/kg . This kind of by-product (recyclable or waste) is generated in a specific treatment process, and as such is not intended to be used as for modelling waste outputs from other activities. In the ecoinvent database, treatment option/s for this by-product include: thermal (municipal incineration). Based on the aforementioned treatments, this by-product receives, it is a non-hazardous waste. This by-product can be modelled on two levels: treatment activity and market activity. The former one refers to the specific technology treating the by-product while the latter level represents a mix of treatments. Users are encouraged to inspect the modelling assumptions of the treatment activities and when selecting the market to additionally inspect the treatment mix. Collection and transportation of this by-product is accounted in the respective market activity, users are advised to inspect and modify the average transportation distances for a case specific modelling.
| sewage-sludge-70percent-water-wwt-slf-hard-coal-ash | kg
| sewage-sludge-70percent-water-wwt-slf-inert-waste | kg
| sewage-sludge-70percent-water-wwt-slf-lignite-ash | kg
| sewage-sludge-70percent-water-wwt-slf-refinery-sludge | kg
| sewage-sludge-70percent-water-wwt-slf-residue-from-cooling-tower | kg
| sewage-sludge-70percent-water-wwt-slf-scrap-tin-sheet | kg
| sewage-sludge-70percent-water-wwt-slf-sludge-from-pulp-and-paper-production | kg
| sewage-sludge-70percent-water-wwt-slf-w-waste-plastic-consumer-electronics | kg
| sewage-sludge-70percent-water-wwt-slf-waste-asphalt | kg
| sewage-sludge-70percent-water-wwt-slf-waste-bitumen | kg
| sewage-sludge-70percent-water-wwt-slf-waste-emulsion-paint | kg
| sewage-sludge-70percent-water-wwt-slf-waste-gypsum | kg
| sewage-sludge-70percent-water-wwt-slf-waste-paint | kg
| sewage-sludge-70percent-water-wwt-slf-waste-plastic-plaster | kg
| sewage-sludge-70percent-water-wwt-slf-waste-polyurethane | kg
| sewage-sludge-70percent-water-wwt-slf-waste-polyvinylchloride | kg
| sewage-sludge-70percent-water-wwt-slf-waste-wood-untreated | kg
| sewage-sludge-70percent-water-wwt-slf-wood-ash-mixture-pure | kg
| sewage-sludge-70percent-water-wwt-u-ww-from-lorry-production | kg | 'sewage sludge, 70% water, WWT[U], WW from lorry production' is a liquid waste under the category of industrial wastes. This sewage sludge is produced exclusively in the wastewater treatment of 'WW from lorry production'. The composition of the sewage sludge, is specific to and dependent on the original composition of 'WW from lorry production'. 'sewage sludge, 70% water, WWT[U], WW from lorry production' contain the following fractions: . By the database default (and per unit of reference product),'sewage sludge, 70% water, WWT[U], WW from lorry production' has 70% water on wet mass basis (30% dry matter) and it has no Carbon content. It has no heating value. This kind of by-product (recyclable or waste) is generated in a specific treatment process, and as such is not intended to be used as for modelling waste outputs from other activities. In the ecoinvent database, treatment option/s for this by-product include: thermal (municipal incineration). Based on the aforementioned treatments, this by-product receives, it is a non-hazardous waste. This by-product can be modelled on two levels: treatment activity and market activity. The former one refers to the specific technology treating the by-product while the latter level represents a mix of treatments. Users are encouraged to inspect the modelling assumptions of the treatment activities and when selecting the market to additionally inspect the treatment mix. Collection and transportation of this by-product is accounted in the respective market activity, users are advised to inspect and modify the average transportation distances for a case specific modelling. 'sewage sludge, 70% water, WWT[U], WW from lorry production' is a liquid waste under the category of industrial wastes. This sewage sludge is produced exclusively in the wastewater treatment of 'WW from lorry production'. The composition of the sewage sludge, is specific to and dependent on the original composition of 'WW from lorry production'. 'sewage sludge, 70% water, WWT[U], WW from lorry production' contain the following fractions: . By the database default (and per unit of reference product),'sewage sludge, 70% water, WWT[U], WW from lorry production' has 70% water on wet mass basis (30% dry matter) and it has no Carbon content. It has no heating value. This kind of by-product (recyclable or waste) is generated in a specific treatment process, and as such is not intended to be used as for modelling waste outputs from other activities. In the ecoinvent database, treatment option/s for this by-product include: thermal (municipal incineration). Based on the aforementioned treatments, this by-product receives, it is a non-hazardous waste. This by-product can be modelled on two levels: treatment activity and market activity. The former one refers to the specific technology treating the by-product while the latter level represents a mix of treatments. Users are encouraged to inspect the modelling assumptions of the treatment activities and when selecting the market to additionally inspect the treatment mix. Collection and transportation of this by-product is accounted in the respective market activity, users are advised to inspect and modify the average transportation distances for a case specific modelling.
| sewage-sludge-70percent-water-wwt-ww-average | kg | 'sewage sludge, 70% water, WWT, WW, average' is a liquid waste under the category of industrial wastes. This sewage sludge is produced exclusively in the wastewater treatment of 'WW, average'. The composition of the sewage sludge, is specific to and dependent on the original composition of 'WW, average'. 'sewage sludge, 70% water, WWT, WW, average' contain the following fractions: 100% sewage sludge with 70% water content. By the database default (and per unit of reference product),'sewage sludge, 70% water, WWT, WW, average' has 70% water on wet mass basis (30% dry matter) and Carbon present is of both fossil (0.92% on a dry matter basis), and non-fossil origin (35.73% on a dry matter basis). It has a higher heating value of 14.71 MJ/kg and a lower heating value of 8.59 MJ/kg . This kind of by-product (recyclable or waste) is generated in a specific treatment process, and as such is not intended to be used as for modelling waste outputs from other activities. In the ecoinvent database, treatment option/s for this by-product include: thermal (municipal incineration). Based on the aforementioned treatments, this by-product receives, it is a non-hazardous waste. This by-product can be modelled on two levels: treatment activity and market activity. The former one refers to the specific technology treating the by-product while the latter level represents a mix of treatments. Users are encouraged to inspect the modelling assumptions of the treatment activities and when selecting the market to additionally inspect the treatment mix. Collection and transportation of this by-product is accounted in the respective market activity, users are advised to inspect and modify the average transportation distances for a case specific modelling. 'sewage sludge, 70% water, WWT, WW, average' is a liquid waste under the category of industrial wastes. This sewage sludge is produced exclusively in the wastewater treatment of 'WW, average'. The composition of the sewage sludge, is specific to and dependent on the original composition of 'WW, average'. 'sewage sludge, 70% water, WWT, WW, average' contain the following fractions: 100% sewage sludge with 70% water content. By the database default (and per unit of reference product),'sewage sludge, 70% water, WWT, WW, average' has 70% water on wet mass basis (30% dry matter) and Carbon present is of both fossil (0.92% on a dry matter basis), and non-fossil origin (35.73% on a dry matter basis). It has a higher heating value of 14.71 MJ/kg and a lower heating value of 8.59 MJ/kg . This kind of by-product (recyclable or waste) is generated in a specific treatment process, and as such is not intended to be used as for modelling waste outputs from other activities. In the ecoinvent database, treatment option/s for this by-product include: thermal (municipal incineration). Based on the aforementioned treatments, this by-product receives, it is a non-hazardous waste. This by-product can be modelled on two levels: treatment activity and market activity. The former one refers to the specific technology treating the by-product while the latter level represents a mix of treatments. Users are encouraged to inspect the modelling assumptions of the treatment activities and when selecting the market to additionally inspect the treatment mix. Collection and transportation of this by-product is accounted in the respective market activity, users are advised to inspect and modify the average transportation distances for a case specific modelling.
| sewage-sludge-70percent-water-wwt-ww-from-ammonium-paratungstate-production | kg | 'sewage sludge, 70% water, WWT, WW from ammonium paratungstate production' is a liquid waste under the category of industrial wastes. This sewage sludge is produced exclusively in the wastewater treatment of 'WW from ammonium paratungstate production'. The composition of the sewage sludge, is specific to and dependent on the original composition of 'WW from ammonium paratungstate production'. 'sewage sludge, 70% water, WWT, WW from ammonium paratungstate production' contain the following fractions: 100% sewage sludge with 70% water content. By the database default (and per unit of reference product),'sewage sludge, 70% water, WWT, WW from ammonium paratungstate production' has 70% water on wet mass basis (30% dry matter) and Carbon present is of only fossil origin (2.61% on a dry matter basis). It has no heating value. This kind of by-product (recyclable or waste) is generated in a specific treatment process, and as such is not intended to be used as for modelling waste outputs from other activities. In the ecoinvent database, treatment option/s for this by-product include: thermal (municipal incineration). Based on the aforementioned treatments, this by-product receives, it is a non-hazardous waste. This by-product can be modelled on two levels: treatment activity and market activity. The former one refers to the specific technology treating the by-product while the latter level represents a mix of treatments. Users are encouraged to inspect the modelling assumptions of the treatment activities and when selecting the market to additionally inspect the treatment mix. Collection and transportation of this by-product is accounted in the respective market activity, users are advised to inspect and modify the average transportation distances for a case specific modelling. 'sewage sludge, 70% water, WWT, WW from ammonium paratungstate production' is a liquid waste under the category of industrial wastes. This sewage sludge is produced exclusively in the wastewater treatment of 'WW from ammonium paratungstate production'. The composition of the sewage sludge, is specific to and dependent on the original composition of 'WW from ammonium paratungstate production'. 'sewage sludge, 70% water, WWT, WW from ammonium paratungstate production' contain the following fractions: 100% sewage sludge with 70% water content. By the database default (and per unit of reference product),'sewage sludge, 70% water, WWT, WW from ammonium paratungstate production' has 70% water on wet mass basis (30% dry matter) and Carbon present is of only fossil origin (2.61% on a dry matter basis). It has no heating value. This kind of by-product (recyclable or waste) is generated in a specific treatment process, and as such is not intended to be used as for modelling waste outputs from other activities. In the ecoinvent database, treatment option/s for this by-product include: thermal (municipal incineration). Based on the aforementioned treatments, this by-product receives, it is a non-hazardous waste. This by-product can be modelled on two levels: treatment activity and market activity. The former one refers to the specific technology treating the by-product while the latter level represents a mix of treatments. Users are encouraged to inspect the modelling assumptions of the treatment activities and when selecting the market to additionally inspect the treatment mix. Collection and transportation of this by-product is accounted in the respective market activity, users are advised to inspect and modify the average transportation distances for a case specific modelling.
| sewage-sludge-70percent-water-wwt-ww-from-black-chrome-coating | kg | 'sewage sludge, 70% water, WWT, WW from black chrome coating' is a liquid waste under the category of industrial wastes. This sewage sludge is produced exclusively in the wastewater treatment of 'WW from black chrome coating'. The composition of the sewage sludge, is specific to and dependent on the original composition of 'WW from black chrome coating'. 'sewage sludge, 70% water, WWT, WW from black chrome coating' contain the following fractions: 100% sewage sludge with 70% water content. By the database default (and per unit of reference product),'sewage sludge, 70% water, WWT, WW from black chrome coating' has 70% water on wet mass basis (30% dry matter) and Carbon present is of only fossil origin (15% on a dry matter basis). It has a higher heating value of 5.05 MJ/kg . This kind of by-product (recyclable or waste) is generated in a specific treatment process, and as such is not intended to be used as for modelling waste outputs from other activities. In the ecoinvent database, treatment option/s for this by-product include: thermal (municipal incineration). Based on the aforementioned treatments, this by-product receives, it is a non-hazardous waste. This by-product can be modelled on two levels: treatment activity and market activity. The former one refers to the specific technology treating the by-product while the latter level represents a mix of treatments. Users are encouraged to inspect the modelling assumptions of the treatment activities and when selecting the market to additionally inspect the treatment mix. Collection and transportation of this by-product is accounted in the respective market activity, users are advised to inspect and modify the average transportation distances for a case specific modelling. 'sewage sludge, 70% water, WWT, WW from black chrome coating' is a liquid waste under the category of industrial wastes. This sewage sludge is produced exclusively in the wastewater treatment of 'WW from black chrome coating'. The composition of the sewage sludge, is specific to and dependent on the original composition of 'WW from black chrome coating'. 'sewage sludge, 70% water, WWT, WW from black chrome coating' contain the following fractions: 100% sewage sludge with 70% water content. By the database default (and per unit of reference product),'sewage sludge, 70% water, WWT, WW from black chrome coating' has 70% water on wet mass basis (30% dry matter) and Carbon present is of only fossil origin (15% on a dry matter basis). It has a higher heating value of 5.05 MJ/kg . This kind of by-product (recyclable or waste) is generated in a specific treatment process, and as such is not intended to be used as for modelling waste outputs from other activities. In the ecoinvent database, treatment option/s for this by-product include: thermal (municipal incineration). Based on the aforementioned treatments, this by-product receives, it is a non-hazardous waste. This by-product can be modelled on two levels: treatment activity and market activity. The former one refers to the specific technology treating the by-product while the latter level represents a mix of treatments. Users are encouraged to inspect the modelling assumptions of the treatment activities and when selecting the market to additionally inspect the treatment mix. Collection and transportation of this by-product is accounted in the respective market activity, users are advised to inspect and modify the average transportation distances for a case specific modelling.
| sewage-sludge-70percent-water-wwt-ww-from-ceramic-production | kg | 'sewage sludge, 70% water, WWT, WW from ceramic production' is a liquid waste under the category of industrial wastes. This sewage sludge is produced exclusively in the wastewater treatment of 'WW from ceramic production'. The composition of the sewage sludge, is specific to and dependent on the original composition of 'WW from ceramic production'. 'sewage sludge, 70% water, WWT, WW from ceramic production' contain the following fractions: 100% sewage sludge with 70% water content. By the database default (and per unit of reference product),'sewage sludge, 70% water, WWT, WW from ceramic production' has 70% water on wet mass basis (30% dry matter) and Carbon present is of only fossil origin (0.58% on a dry matter basis). It has no heating value. This kind of by-product (recyclable or waste) is generated in a specific treatment process, and as such is not intended to be used as for modelling waste outputs from other activities. In the ecoinvent database, treatment option/s for this by-product include: thermal (municipal incineration). Based on the aforementioned treatments, this by-product receives, it is a non-hazardous waste. This by-product can be modelled on two levels: treatment activity and market activity. The former one refers to the specific technology treating the by-product while the latter level represents a mix of treatments. Users are encouraged to inspect the modelling assumptions of the treatment activities and when selecting the market to additionally inspect the treatment mix. Collection and transportation of this by-product is accounted in the respective market activity, users are advised to inspect and modify the average transportation distances for a case specific modelling. 'sewage sludge, 70% water, WWT, WW from ceramic production' is a liquid waste under the category of industrial wastes. This sewage sludge is produced exclusively in the wastewater treatment of 'WW from ceramic production'. The composition of the sewage sludge, is specific to and dependent on the original composition of 'WW from ceramic production'. 'sewage sludge, 70% water, WWT, WW from ceramic production' contain the following fractions: 100% sewage sludge with 70% water content. By the database default (and per unit of reference product),'sewage sludge, 70% water, WWT, WW from ceramic production' has 70% water on wet mass basis (30% dry matter) and Carbon present is of only fossil origin (0.58% on a dry matter basis). It has no heating value. This kind of by-product (recyclable or waste) is generated in a specific treatment process, and as such is not intended to be used as for modelling waste outputs from other activities. In the ecoinvent database, treatment option/s for this by-product include: thermal (municipal incineration). Based on the aforementioned treatments, this by-product receives, it is a non-hazardous waste. This by-product can be modelled on two levels: treatment activity and market activity. The former one refers to the specific technology treating the by-product while the latter level represents a mix of treatments. Users are encouraged to inspect the modelling assumptions of the treatment activities and when selecting the market to additionally inspect the treatment mix. Collection and transportation of this by-product is accounted in the respective market activity, users are advised to inspect and modify the average transportation distances for a case specific modelling.
| sewage-sludge-70percent-water-wwt-ww-from-concrete-production | kg | 'sewage sludge, 70% water, WWT, WW from concrete production' is a liquid waste under the category of industrial wastes. This sewage sludge is produced exclusively in the wastewater treatment of 'WW from concrete production'. The composition of the sewage sludge, is specific to and dependent on the original composition of 'WW from concrete production'. 'sewage sludge, 70% water, WWT, WW from concrete production' contain the following fractions: 100% sewage sludge with 70% water content. By the database default (and per unit of reference product),'sewage sludge, 70% water, WWT, WW from concrete production' has 70% water on wet mass basis (30% dry matter) and Carbon present is of only fossil origin (22.6% on a dry matter basis). It has a higher heating value of 9.56 MJ/kg and a lower heating value of 3.81 MJ/kg . This kind of by-product (recyclable or waste) is generated in a specific treatment process, and as such is not intended to be used as for modelling waste outputs from other activities. In the ecoinvent database, treatment option/s for this by-product include: thermal (municipal incineration). Based on the aforementioned treatments, this by-product receives, it is a non-hazardous waste. This by-product can be modelled on two levels: treatment activity and market activity. The former one refers to the specific technology treating the by-product while the latter level represents a mix of treatments. Users are encouraged to inspect the modelling assumptions of the treatment activities and when selecting the market to additionally inspect the treatment mix. Collection and transportation of this by-product is accounted in the respective market activity, users are advised to inspect and modify the average transportation distances for a case specific modelling. 'sewage sludge, 70% water, WWT, WW from concrete production' is a liquid waste under the category of industrial wastes. This sewage sludge is produced exclusively in the wastewater treatment of 'WW from concrete production'. The composition of the sewage sludge, is specific to and dependent on the original composition of 'WW from concrete production'. 'sewage sludge, 70% water, WWT, WW from concrete production' contain the following fractions: 100% sewage sludge with 70% water content. By the database default (and per unit of reference product),'sewage sludge, 70% water, WWT, WW from concrete production' has 70% water on wet mass basis (30% dry matter) and Carbon present is of only fossil origin (22.6% on a dry matter basis). It has a higher heating value of 9.56 MJ/kg and a lower heating value of 3.81 MJ/kg . This kind of by-product (recyclable or waste) is generated in a specific treatment process, and as such is not intended to be used as for modelling waste outputs from other activities. In the ecoinvent database, treatment option/s for this by-product include: thermal (municipal incineration). Based on the aforementioned treatments, this by-product receives, it is a non-hazardous waste. This by-product can be modelled on two levels: treatment activity and market activity. The former one refers to the specific technology treating the by-product while the latter level represents a mix of treatments. Users are encouraged to inspect the modelling assumptions of the treatment activities and when selecting the market to additionally inspect the treatment mix. Collection and transportation of this by-product is accounted in the respective market activity, users are advised to inspect and modify the average transportation distances for a case specific modelling.
| sewage-sludge-70percent-water-wwt-ww-from-crt-production | kg | 'sewage sludge, 70% water, WWT, WW from CRT production' is a liquid waste under the category of industrial wastes. This sewage sludge is produced exclusively in the wastewater treatment of 'WW from CRT production'. The composition of the sewage sludge, is specific to and dependent on the original composition of 'WW from CRT production'. 'sewage sludge, 70% water, WWT, WW from CRT production' contain the following fractions: 100% sewage sludge with 70% water content. By the database default (and per unit of reference product),'sewage sludge, 70% water, WWT, WW from CRT production' has 70% water on wet mass basis (30% dry matter) and Carbon present is of only fossil origin (56.48% on a dry matter basis). It has a higher heating value of 25.28 MJ/kg and a lower heating value of 18.63 MJ/kg . This kind of by-product (recyclable or waste) is generated in a specific treatment process, and as such is not intended to be used as for modelling waste outputs from other activities. In the ecoinvent database, treatment option/s for this by-product include: thermal (municipal incineration). Based on the aforementioned treatments, this by-product receives, it is a non-hazardous waste. This by-product can be modelled on two levels: treatment activity and market activity. The former one refers to the specific technology treating the by-product while the latter level represents a mix of treatments. Users are encouraged to inspect the modelling assumptions of the treatment activities and when selecting the market to additionally inspect the treatment mix. Collection and transportation of this by-product is accounted in the respective market activity, users are advised to inspect and modify the average transportation distances for a case specific modelling. 'sewage sludge, 70% water, WWT, WW from CRT production' is a liquid waste under the category of industrial wastes. This sewage sludge is produced exclusively in the wastewater treatment of 'WW from CRT production'. The composition of the sewage sludge, is specific to and dependent on the original composition of 'WW from CRT production'. 'sewage sludge, 70% water, WWT, WW from CRT production' contain the following fractions: 100% sewage sludge with 70% water content. By the database default (and per unit of reference product),'sewage sludge, 70% water, WWT, WW from CRT production' has 70% water on wet mass basis (30% dry matter) and Carbon present is of only fossil origin (56.48% on a dry matter basis). It has a higher heating value of 25.28 MJ/kg and a lower heating value of 18.63 MJ/kg . This kind of by-product (recyclable or waste) is generated in a specific treatment process, and as such is not intended to be used as for modelling waste outputs from other activities. In the ecoinvent database, treatment option/s for this by-product include: thermal (municipal incineration). Based on the aforementioned treatments, this by-product receives, it is a non-hazardous waste. This by-product can be modelled on two levels: treatment activity and market activity. The former one refers to the specific technology treating the by-product while the latter level represents a mix of treatments. Users are encouraged to inspect the modelling assumptions of the treatment activities and when selecting the market to additionally inspect the treatment mix. Collection and transportation of this by-product is accounted in the respective market activity, users are advised to inspect and modify the average transportation distances for a case specific modelling.
| sewage-sludge-70percent-water-wwt-ww-from-ggbfs-production | kg | 'sewage sludge, 70% water, WWT, WW from GGBFS production' is a liquid waste under the category of industrial wastes. This sewage sludge is produced exclusively in the wastewater treatment of 'WW from GGBFS production'. The composition of the sewage sludge, is specific to and dependent on the original composition of 'WW from GGBFS production'. 'sewage sludge, 70% water, WWT, WW from GGBFS production' contain the following fractions: 100% sewage sludge with 70% water content. By the database default (and per unit of reference product),'sewage sludge, 70% water, WWT, WW from GGBFS production' has 70% water on wet mass basis (30% dry matter) and Carbon present is of only fossil origin (50.69% on a dry matter basis). It has a higher heating value of 22.81 MJ/kg and a lower heating value of 16.3 MJ/kg . This kind of by-product (recyclable or waste) is generated in a specific treatment process, and as such is not intended to be used as for modelling waste outputs from other activities. In the ecoinvent database, treatment option/s for this by-product include: thermal (municipal incineration). Based on the aforementioned treatments, this by-product receives, it is a non-hazardous waste. This by-product can be modelled on two levels: treatment activity and market activity. The former one refers to the specific technology treating the by-product while the latter level represents a mix of treatments. Users are encouraged to inspect the modelling assumptions of the treatment activities and when selecting the market to additionally inspect the treatment mix. Collection and transportation of this by-product is accounted in the respective market activity, users are advised to inspect and modify the average transportation distances for a case specific modelling. 'sewage sludge, 70% water, WWT, WW from GGBFS production' is a liquid waste under the category of industrial wastes. This sewage sludge is produced exclusively in the wastewater treatment of 'WW from GGBFS production'. The composition of the sewage sludge, is specific to and dependent on the original composition of 'WW from GGBFS production'. 'sewage sludge, 70% water, WWT, WW from GGBFS production' contain the following fractions: 100% sewage sludge with 70% water content. By the database default (and per unit of reference product),'sewage sludge, 70% water, WWT, WW from GGBFS production' has 70% water on wet mass basis (30% dry matter) and Carbon present is of only fossil origin (50.69% on a dry matter basis). It has a higher heating value of 22.81 MJ/kg and a lower heating value of 16.3 MJ/kg . This kind of by-product (recyclable or waste) is generated in a specific treatment process, and as such is not intended to be used as for modelling waste outputs from other activities. In the ecoinvent database, treatment option/s for this by-product include: thermal (municipal incineration). Based on the aforementioned treatments, this by-product receives, it is a non-hazardous waste. This by-product can be modelled on two levels: treatment activity and market activity. The former one refers to the specific technology treating the by-product while the latter level represents a mix of treatments. Users are encouraged to inspect the modelling assumptions of the treatment activities and when selecting the market to additionally inspect the treatment mix. Collection and transportation of this by-product is accounted in the respective market activity, users are advised to inspect and modify the average transportation distances for a case specific modelling.
| sewage-sludge-70percent-water-wwt-ww-from-glass-production | kg | 'sewage sludge, 70% water, WWT, WW from glass production' is a liquid waste under the category of industrial wastes. This sewage sludge is produced exclusively in the wastewater treatment of 'WW from glass production'. The composition of the sewage sludge, is specific to and dependent on the original composition of 'WW from glass production'. 'sewage sludge, 70% water, WWT, WW from glass production' contain the following fractions: 100% sewage sludge with 70% water content. By the database default (and per unit of reference product),'sewage sludge, 70% water, WWT, WW from glass production' has 70% water on wet mass basis (30% dry matter) and Carbon present is of only fossil origin (22.83% on a dry matter basis). It has a higher heating value of 9.59 MJ/kg and a lower heating value of 3.84 MJ/kg . This kind of by-product (recyclable or waste) is generated in a specific treatment process, and as such is not intended to be used as for modelling waste outputs from other activities. In the ecoinvent database, treatment option/s for this by-product include: thermal (municipal incineration). Based on the aforementioned treatments, this by-product receives, it is a non-hazardous waste. This by-product can be modelled on two levels: treatment activity and market activity. The former one refers to the specific technology treating the by-product while the latter level represents a mix of treatments. Users are encouraged to inspect the modelling assumptions of the treatment activities and when selecting the market to additionally inspect the treatment mix. Collection and transportation of this by-product is accounted in the respective market activity, users are advised to inspect and modify the average transportation distances for a case specific modelling. 'sewage sludge, 70% water, WWT, WW from glass production' is a liquid waste under the category of industrial wastes. This sewage sludge is produced exclusively in the wastewater treatment of 'WW from glass production'. The composition of the sewage sludge, is specific to and dependent on the original composition of 'WW from glass production'. 'sewage sludge, 70% water, WWT, WW from glass production' contain the following fractions: 100% sewage sludge with 70% water content. By the database default (and per unit of reference product),'sewage sludge, 70% water, WWT, WW from glass production' has 70% water on wet mass basis (30% dry matter) and Carbon present is of only fossil origin (22.83% on a dry matter basis). It has a higher heating value of 9.59 MJ/kg and a lower heating value of 3.84 MJ/kg . This kind of by-product (recyclable or waste) is generated in a specific treatment process, and as such is not intended to be used as for modelling waste outputs from other activities. In the ecoinvent database, treatment option/s for this by-product include: thermal (municipal incineration). Based on the aforementioned treatments, this by-product receives, it is a non-hazardous waste. This by-product can be modelled on two levels: treatment activity and market activity. The former one refers to the specific technology treating the by-product while the latter level represents a mix of treatments. Users are encouraged to inspect the modelling assumptions of the treatment activities and when selecting the market to additionally inspect the treatment mix. Collection and transportation of this by-product is accounted in the respective market activity, users are advised to inspect and modify the average transportation distances for a case specific modelling.
| sewage-sludge-70percent-water-wwt-ww-from-grass-refinery | kg | 'sewage sludge, 70% water, WWT, WW from grass refinery' is a liquid waste under the category of industrial wastes. This sewage sludge is produced exclusively in the wastewater treatment of 'WW from grass refinery'. The composition of the sewage sludge, is specific to and dependent on the original composition of 'WW from grass refinery'. 'sewage sludge, 70% water, WWT, WW from grass refinery' contain the following fractions: 100% sewage sludge with 70% water content. By the database default (and per unit of reference product),'sewage sludge, 70% water, WWT, WW from grass refinery' has 70% water on wet mass basis (30% dry matter) and Carbon present is of both fossil (0.58% on a dry matter basis), and non-fossil origin (56% on a dry matter basis). It has a higher heating value of 25.33 MJ/kg and a lower heating value of 18.67 MJ/kg . This kind of by-product (recyclable or waste) is generated in a specific treatment process, and as such is not intended to be used as for modelling waste outputs from other activities. In the ecoinvent database, treatment option/s for this by-product include: thermal (municipal incineration). Based on the aforementioned treatments, this by-product receives, it is a non-hazardous waste. This by-product can be modelled on two levels: treatment activity and market activity. The former one refers to the specific technology treating the by-product while the latter level represents a mix of treatments. Users are encouraged to inspect the modelling assumptions of the treatment activities and when selecting the market to additionally inspect the treatment mix. Collection and transportation of this by-product is accounted in the respective market activity, users are advised to inspect and modify the average transportation distances for a case specific modelling. 'sewage sludge, 70% water, WWT, WW from grass refinery' is a liquid waste under the category of industrial wastes. This sewage sludge is produced exclusively in the wastewater treatment of 'WW from grass refinery'. The composition of the sewage sludge, is specific to and dependent on the original composition of 'WW from grass refinery'. 'sewage sludge, 70% water, WWT, WW from grass refinery' contain the following fractions: 100% sewage sludge with 70% water content. By the database default (and per unit of reference product),'sewage sludge, 70% water, WWT, WW from grass refinery' has 70% water on wet mass basis (30% dry matter) and Carbon present is of both fossil (0.58% on a dry matter basis), and non-fossil origin (56% on a dry matter basis). It has a higher heating value of 25.33 MJ/kg and a lower heating value of 18.67 MJ/kg . This kind of by-product (recyclable or waste) is generated in a specific treatment process, and as such is not intended to be used as for modelling waste outputs from other activities. In the ecoinvent database, treatment option/s for this by-product include: thermal (municipal incineration). Based on the aforementioned treatments, this by-product receives, it is a non-hazardous waste. This by-product can be modelled on two levels: treatment activity and market activity. The former one refers to the specific technology treating the by-product while the latter level represents a mix of treatments. Users are encouraged to inspect the modelling assumptions of the treatment activities and when selecting the market to additionally inspect the treatment mix. Collection and transportation of this by-product is accounted in the respective market activity, users are advised to inspect and modify the average transportation distances for a case specific modelling.
| sewage-sludge-70percent-water-wwt-ww-from-hard-fibreboard-production | kg | 'sewage sludge, 70% water, WWT, WW from hard fibreboard production' is a liquid waste under the category of industrial wastes. This sewage sludge is produced exclusively in the wastewater treatment of 'WW from hard fibreboard production'. The composition of the sewage sludge, is specific to and dependent on the original composition of 'WW from hard fibreboard production'. 'sewage sludge, 70% water, WWT, WW from hard fibreboard production' contain the following fractions: 100% sewage sludge with 70% water content. By the database default (and per unit of reference product),'sewage sludge, 70% water, WWT, WW from hard fibreboard production' has 70% water on wet mass basis (30% dry matter) and Carbon present is of both fossil (0.59% on a dry matter basis), and non-fossil origin (54.29% on a dry matter basis). It has a higher heating value of 24.39 MJ/kg and a lower heating value of 17.78 MJ/kg . This kind of by-product (recyclable or waste) is generated in a specific treatment process, and as such is not intended to be used as for modelling waste outputs from other activities. In the ecoinvent database, treatment option/s for this by-product include: thermal (municipal incineration). Based on the aforementioned treatments, this by-product receives, it is a non-hazardous waste. This by-product can be modelled on two levels: treatment activity and market activity. The former one refers to the specific technology treating the by-product while the latter level represents a mix of treatments. Users are encouraged to inspect the modelling assumptions of the treatment activities and when selecting the market to additionally inspect the treatment mix. Collection and transportation of this by-product is accounted in the respective market activity, users are advised to inspect and modify the average transportation distances for a case specific modelling. 'sewage sludge, 70% water, WWT, WW from hard fibreboard production' is a liquid waste under the category of industrial wastes. This sewage sludge is produced exclusively in the wastewater treatment of 'WW from hard fibreboard production'. The composition of the sewage sludge, is specific to and dependent on the original composition of 'WW from hard fibreboard production'. 'sewage sludge, 70% water, WWT, WW from hard fibreboard production' contain the following fractions: 100% sewage sludge with 70% water content. By the database default (and per unit of reference product),'sewage sludge, 70% water, WWT, WW from hard fibreboard production' has 70% water on wet mass basis (30% dry matter) and Carbon present is of both fossil (0.59% on a dry matter basis), and non-fossil origin (54.29% on a dry matter basis). It has a higher heating value of 24.39 MJ/kg and a lower heating value of 17.78 MJ/kg . This kind of by-product (recyclable or waste) is generated in a specific treatment process, and as such is not intended to be used as for modelling waste outputs from other activities. In the ecoinvent database, treatment option/s for this by-product include: thermal (municipal incineration). Based on the aforementioned treatments, this by-product receives, it is a non-hazardous waste. This by-product can be modelled on two levels: treatment activity and market activity. The former one refers to the specific technology treating the by-product while the latter level represents a mix of treatments. Users are encouraged to inspect the modelling assumptions of the treatment activities and when selecting the market to additionally inspect the treatment mix. Collection and transportation of this by-product is accounted in the respective market activity, users are advised to inspect and modify the average transportation distances for a case specific modelling.
| sewage-sludge-70percent-water-wwt-ww-from-lcd-backlight-production | kg | 'sewage sludge, 70% water, WWT, WW from LCD backlight production' is a liquid waste under the category of industrial wastes. This sewage sludge is produced exclusively in the wastewater treatment of 'WW from LCD backlight production'. The composition of the sewage sludge, is specific to and dependent on the original composition of 'WW from LCD backlight production'. 'sewage sludge, 70% water, WWT, WW from LCD backlight production' contain the following fractions: 100% sewage sludge with 70% water content. By the database default (and per unit of reference product),'sewage sludge, 70% water, WWT, WW from LCD backlight production' has 70% water on wet mass basis (30% dry matter) and Carbon present is of only fossil origin (53.18% on a dry matter basis). It has a higher heating value of 23.67 MJ/kg and a lower heating value of 17.11 MJ/kg . This kind of by-product (recyclable or waste) is generated in a specific treatment process, and as such is not intended to be used as for modelling waste outputs from other activities. In the ecoinvent database, treatment option/s for this by-product include: thermal (municipal incineration). Based on the aforementioned treatments, this by-product receives, it is a non-hazardous waste. This by-product can be modelled on two levels: treatment activity and market activity. The former one refers to the specific technology treating the by-product while the latter level represents a mix of treatments. Users are encouraged to inspect the modelling assumptions of the treatment activities and when selecting the market to additionally inspect the treatment mix. Collection and transportation of this by-product is accounted in the respective market activity, users are advised to inspect and modify the average transportation distances for a case specific modelling. 'sewage sludge, 70% water, WWT, WW from LCD backlight production' is a liquid waste under the category of industrial wastes. This sewage sludge is produced exclusively in the wastewater treatment of 'WW from LCD backlight production'. The composition of the sewage sludge, is specific to and dependent on the original composition of 'WW from LCD backlight production'. 'sewage sludge, 70% water, WWT, WW from LCD backlight production' contain the following fractions: 100% sewage sludge with 70% water content. By the database default (and per unit of reference product),'sewage sludge, 70% water, WWT, WW from LCD backlight production' has 70% water on wet mass basis (30% dry matter) and Carbon present is of only fossil origin (53.18% on a dry matter basis). It has a higher heating value of 23.67 MJ/kg and a lower heating value of 17.11 MJ/kg . This kind of by-product (recyclable or waste) is generated in a specific treatment process, and as such is not intended to be used as for modelling waste outputs from other activities. In the ecoinvent database, treatment option/s for this by-product include: thermal (municipal incineration). Based on the aforementioned treatments, this by-product receives, it is a non-hazardous waste. This by-product can be modelled on two levels: treatment activity and market activity. The former one refers to the specific technology treating the by-product while the latter level represents a mix of treatments. Users are encouraged to inspect the modelling assumptions of the treatment activities and when selecting the market to additionally inspect the treatment mix. Collection and transportation of this by-product is accounted in the respective market activity, users are advised to inspect and modify the average transportation distances for a case specific modelling.
| sewage-sludge-70percent-water-wwt-ww-from-lcd-production | kg | 'sewage sludge, 70% water, WWT, WW from LCD production' is a liquid waste under the category of industrial wastes. This sewage sludge is produced exclusively in the wastewater treatment of 'WW from LCD production'. The composition of the sewage sludge, is specific to and dependent on the original composition of 'WW from LCD production'. 'sewage sludge, 70% water, WWT, WW from LCD production' contain the following fractions: 100% sewage sludge with 70% water content. By the database default (and per unit of reference product),'sewage sludge, 70% water, WWT, WW from LCD production' has 70% water on wet mass basis (30% dry matter) and Carbon present is of only fossil origin (38.56% on a dry matter basis). It has a higher heating value of 15.32 MJ/kg and a lower heating value of 9.14 MJ/kg . This kind of by-product (recyclable or waste) is generated in a specific treatment process, and as such is not intended to be used as for modelling waste outputs from other activities. In the ecoinvent database, treatment option/s for this by-product include: thermal (municipal incineration). Based on the aforementioned treatments, this by-product receives, it is a non-hazardous waste. This by-product can be modelled on two levels: treatment activity and market activity. The former one refers to the specific technology treating the by-product while the latter level represents a mix of treatments. Users are encouraged to inspect the modelling assumptions of the treatment activities and when selecting the market to additionally inspect the treatment mix. Collection and transportation of this by-product is accounted in the respective market activity, users are advised to inspect and modify the average transportation distances for a case specific modelling. 'sewage sludge, 70% water, WWT, WW from LCD production' is a liquid waste under the category of industrial wastes. This sewage sludge is produced exclusively in the wastewater treatment of 'WW from LCD production'. The composition of the sewage sludge, is specific to and dependent on the original composition of 'WW from LCD production'. 'sewage sludge, 70% water, WWT, WW from LCD production' contain the following fractions: 100% sewage sludge with 70% water content. By the database default (and per unit of reference product),'sewage sludge, 70% water, WWT, WW from LCD production' has 70% water on wet mass basis (30% dry matter) and Carbon present is of only fossil origin (38.56% on a dry matter basis). It has a higher heating value of 15.32 MJ/kg and a lower heating value of 9.14 MJ/kg . This kind of by-product (recyclable or waste) is generated in a specific treatment process, and as such is not intended to be used as for modelling waste outputs from other activities. In the ecoinvent database, treatment option/s for this by-product include: thermal (municipal incineration). Based on the aforementioned treatments, this by-product receives, it is a non-hazardous waste. This by-product can be modelled on two levels: treatment activity and market activity. The former one refers to the specific technology treating the by-product while the latter level represents a mix of treatments. Users are encouraged to inspect the modelling assumptions of the treatment activities and when selecting the market to additionally inspect the treatment mix. Collection and transportation of this by-product is accounted in the respective market activity, users are advised to inspect and modify the average transportation distances for a case specific modelling.
| sewage-sludge-70percent-water-wwt-ww-from-liquid-crystal-production | kg | 'sewage sludge, 70% water, WWT, WW from liquid crystal production' is a liquid waste under the category of industrial wastes. This sewage sludge is produced exclusively in the wastewater treatment of 'WW from liquid crystal production'. The composition of the sewage sludge, is specific to and dependent on the original composition of 'WW from liquid crystal production'. 'sewage sludge, 70% water, WWT, WW from liquid crystal production' contain the following fractions: 100% sewage sludge with 70% water content. By the database default (and per unit of reference product),'sewage sludge, 70% water, WWT, WW from liquid crystal production' has 70% water on wet mass basis (30% dry matter) and Carbon present is of only fossil origin (56.56% on a dry matter basis). It has a higher heating value of 25.32 MJ/kg and a lower heating value of 18.66 MJ/kg . This kind of by-product (recyclable or waste) is generated in a specific treatment process, and as such is not intended to be used as for modelling waste outputs from other activities. In the ecoinvent database, treatment option/s for this by-product include: thermal (municipal incineration). Based on the aforementioned treatments, this by-product receives, it is a non-hazardous waste. This by-product can be modelled on two levels: treatment activity and market activity. The former one refers to the specific technology treating the by-product while the latter level represents a mix of treatments. Users are encouraged to inspect the modelling assumptions of the treatment activities and when selecting the market to additionally inspect the treatment mix. Collection and transportation of this by-product is accounted in the respective market activity, users are advised to inspect and modify the average transportation distances for a case specific modelling. 'sewage sludge, 70% water, WWT, WW from liquid crystal production' is a liquid waste under the category of industrial wastes. This sewage sludge is produced exclusively in the wastewater treatment of 'WW from liquid crystal production'. The composition of the sewage sludge, is specific to and dependent on the original composition of 'WW from liquid crystal production'. 'sewage sludge, 70% water, WWT, WW from liquid crystal production' contain the following fractions: 100% sewage sludge with 70% water content. By the database default (and per unit of reference product),'sewage sludge, 70% water, WWT, WW from liquid crystal production' has 70% water on wet mass basis (30% dry matter) and Carbon present is of only fossil origin (56.56% on a dry matter basis). It has a higher heating value of 25.32 MJ/kg and a lower heating value of 18.66 MJ/kg . This kind of by-product (recyclable or waste) is generated in a specific treatment process, and as such is not intended to be used as for modelling waste outputs from other activities. In the ecoinvent database, treatment option/s for this by-product include: thermal (municipal incineration). Based on the aforementioned treatments, this by-product receives, it is a non-hazardous waste. This by-product can be modelled on two levels: treatment activity and market activity. The former one refers to the specific technology treating the by-product while the latter level represents a mix of treatments. Users are encouraged to inspect the modelling assumptions of the treatment activities and when selecting the market to additionally inspect the treatment mix. Collection and transportation of this by-product is accounted in the respective market activity, users are advised to inspect and modify the average transportation distances for a case specific modelling.
| sewage-sludge-70percent-water-wwt-ww-from-maize-starch-production | kg | 'sewage sludge, 70% water, WWT, WW from maize starch production' is a liquid waste under the category of industrial wastes. This sewage sludge is produced exclusively in the wastewater treatment of 'WW from maize starch production'. The composition of the sewage sludge, is specific to and dependent on the original composition of 'WW from maize starch production'. 'sewage sludge, 70% water, WWT, WW from maize starch production' contain the following fractions: 100% sewage sludge with 70% water content. By the database default (and per unit of reference product),'sewage sludge, 70% water, WWT, WW from maize starch production' has 70% water on wet mass basis (30% dry matter) and Carbon present is of both fossil (0.72% on a dry matter basis), and non-fossil origin (39.12% on a dry matter basis). It has a higher heating value of 16.06 MJ/kg and a lower heating value of 9.85 MJ/kg . This kind of by-product (recyclable or waste) is generated in a specific treatment process, and as such is not intended to be used as for modelling waste outputs from other activities. In the ecoinvent database, treatment option/s for this by-product include: thermal (municipal incineration). Based on the aforementioned treatments, this by-product receives, it is a non-hazardous waste. This by-product can be modelled on two levels: treatment activity and market activity. The former one refers to the specific technology treating the by-product while the latter level represents a mix of treatments. Users are encouraged to inspect the modelling assumptions of the treatment activities and when selecting the market to additionally inspect the treatment mix. Collection and transportation of this by-product is accounted in the respective market activity, users are advised to inspect and modify the average transportation distances for a case specific modelling. 'sewage sludge, 70% water, WWT, WW from maize starch production' is a liquid waste under the category of industrial wastes. This sewage sludge is produced exclusively in the wastewater treatment of 'WW from maize starch production'. The composition of the sewage sludge, is specific to and dependent on the original composition of 'WW from maize starch production'. 'sewage sludge, 70% water, WWT, WW from maize starch production' contain the following fractions: 100% sewage sludge with 70% water content. By the database default (and per unit of reference product),'sewage sludge, 70% water, WWT, WW from maize starch production' has 70% water on wet mass basis (30% dry matter) and Carbon present is of both fossil (0.72% on a dry matter basis), and non-fossil origin (39.12% on a dry matter basis). It has a higher heating value of 16.06 MJ/kg and a lower heating value of 9.85 MJ/kg . This kind of by-product (recyclable or waste) is generated in a specific treatment process, and as such is not intended to be used as for modelling waste outputs from other activities. In the ecoinvent database, treatment option/s for this by-product include: thermal (municipal incineration). Based on the aforementioned treatments, this by-product receives, it is a non-hazardous waste. This by-product can be modelled on two levels: treatment activity and market activity. The former one refers to the specific technology treating the by-product while the latter level represents a mix of treatments. Users are encouraged to inspect the modelling assumptions of the treatment activities and when selecting the market to additionally inspect the treatment mix. Collection and transportation of this by-product is accounted in the respective market activity, users are advised to inspect and modify the average transportation distances for a case specific modelling.
| sewage-sludge-70percent-water-wwt-ww-from-medium-density-board-production | kg | 'sewage sludge, 70% water, WWT, WW from medium density board production' is a liquid waste under the category of industrial wastes. This sewage sludge is produced exclusively in the wastewater treatment of 'WW from medium density board production'. The composition of the sewage sludge, is specific to and dependent on the original composition of 'WW from medium density board production'. 'sewage sludge, 70% water, WWT, WW from medium density board production' contain the following fractions: 100% sewage sludge with 70% water content. By the database default (and per unit of reference product),'sewage sludge, 70% water, WWT, WW from medium density board production' has 70% water on wet mass basis (30% dry matter) and Carbon present is of both fossil (0.64% on a dry matter basis), and non-fossil origin (52.06% on a dry matter basis). It has a higher heating value of 23.18 MJ/kg and a lower heating value of 16.63 MJ/kg . This kind of by-product (recyclable or waste) is generated in a specific treatment process, and as such is not intended to be used as for modelling waste outputs from other activities. In the ecoinvent database, treatment option/s for this by-product include: thermal (municipal incineration). Based on the aforementioned treatments, this by-product receives, it is a non-hazardous waste. This by-product can be modelled on two levels: treatment activity and market activity. The former one refers to the specific technology treating the by-product while the latter level represents a mix of treatments. Users are encouraged to inspect the modelling assumptions of the treatment activities and when selecting the market to additionally inspect the treatment mix. Collection and transportation of this by-product is accounted in the respective market activity, users are advised to inspect and modify the average transportation distances for a case specific modelling. 'sewage sludge, 70% water, WWT, WW from medium density board production' is a liquid waste under the category of industrial wastes. This sewage sludge is produced exclusively in the wastewater treatment of 'WW from medium density board production'. The composition of the sewage sludge, is specific to and dependent on the original composition of 'WW from medium density board production'. 'sewage sludge, 70% water, WWT, WW from medium density board production' contain the following fractions: 100% sewage sludge with 70% water content. By the database default (and per unit of reference product),'sewage sludge, 70% water, WWT, WW from medium density board production' has 70% water on wet mass basis (30% dry matter) and Carbon present is of both fossil (0.64% on a dry matter basis), and non-fossil origin (52.06% on a dry matter basis). It has a higher heating value of 23.18 MJ/kg and a lower heating value of 16.63 MJ/kg . This kind of by-product (recyclable or waste) is generated in a specific treatment process, and as such is not intended to be used as for modelling waste outputs from other activities. In the ecoinvent database, treatment option/s for this by-product include: thermal (municipal incineration). Based on the aforementioned treatments, this by-product receives, it is a non-hazardous waste. This by-product can be modelled on two levels: treatment activity and market activity. The former one refers to the specific technology treating the by-product while the latter level represents a mix of treatments. Users are encouraged to inspect the modelling assumptions of the treatment activities and when selecting the market to additionally inspect the treatment mix. Collection and transportation of this by-product is accounted in the respective market activity, users are advised to inspect and modify the average transportation distances for a case specific modelling.
| sewage-sludge-70percent-water-wwt-ww-from-particle-board-production | kg | 'sewage sludge, 70% water, WWT, WW from particle board production' is a liquid waste under the category of industrial wastes. This sewage sludge is produced exclusively in the wastewater treatment of 'WW from particle board production'. The composition of the sewage sludge, is specific to and dependent on the original composition of 'WW from particle board production'. 'sewage sludge, 70% water, WWT, WW from particle board production' contain the following fractions: 100% sewage sludge with 70% water content. By the database default (and per unit of reference product),'sewage sludge, 70% water, WWT, WW from particle board production' has 70% water on wet mass basis (30% dry matter) and Carbon present is of both fossil (0.58% on a dry matter basis), and non-fossil origin (56% on a dry matter basis). It has a higher heating value of 25.33 MJ/kg and a lower heating value of 18.67 MJ/kg . This kind of by-product (recyclable or waste) is generated in a specific treatment process, and as such is not intended to be used as for modelling waste outputs from other activities. In the ecoinvent database, treatment option/s for this by-product include: thermal (municipal incineration). Based on the aforementioned treatments, this by-product receives, it is a non-hazardous waste. This by-product can be modelled on two levels: treatment activity and market activity. The former one refers to the specific technology treating the by-product while the latter level represents a mix of treatments. Users are encouraged to inspect the modelling assumptions of the treatment activities and when selecting the market to additionally inspect the treatment mix. Collection and transportation of this by-product is accounted in the respective market activity, users are advised to inspect and modify the average transportation distances for a case specific modelling. 'sewage sludge, 70% water, WWT, WW from particle board production' is a liquid waste under the category of industrial wastes. This sewage sludge is produced exclusively in the wastewater treatment of 'WW from particle board production'. The composition of the sewage sludge, is specific to and dependent on the original composition of 'WW from particle board production'. 'sewage sludge, 70% water, WWT, WW from particle board production' contain the following fractions: 100% sewage sludge with 70% water content. By the database default (and per unit of reference product),'sewage sludge, 70% water, WWT, WW from particle board production' has 70% water on wet mass basis (30% dry matter) and Carbon present is of both fossil (0.58% on a dry matter basis), and non-fossil origin (56% on a dry matter basis). It has a higher heating value of 25.33 MJ/kg and a lower heating value of 18.67 MJ/kg . This kind of by-product (recyclable or waste) is generated in a specific treatment process, and as such is not intended to be used as for modelling waste outputs from other activities. In the ecoinvent database, treatment option/s for this by-product include: thermal (municipal incineration). Based on the aforementioned treatments, this by-product receives, it is a non-hazardous waste. This by-product can be modelled on two levels: treatment activity and market activity. The former one refers to the specific technology treating the by-product while the latter level represents a mix of treatments. Users are encouraged to inspect the modelling assumptions of the treatment activities and when selecting the market to additionally inspect the treatment mix. Collection and transportation of this by-product is accounted in the respective market activity, users are advised to inspect and modify the average transportation distances for a case specific modelling.
| sewage-sludge-70percent-water-wwt-ww-from-pig-iron-production | kg | 'sewage sludge, 70% water, WWT, WW from pig iron production' is a liquid waste under the category of industrial wastes. This sewage sludge is produced exclusively in the wastewater treatment of 'WW from pig iron production'. The composition of the sewage sludge, is specific to and dependent on the original composition of 'WW from pig iron production'. 'sewage sludge, 70% water, WWT, WW from pig iron production' contain the following fractions: 100% sewage sludge with 70% water content. By the database default (and per unit of reference product),'sewage sludge, 70% water, WWT, WW from pig iron production' has 70% water on wet mass basis (30% dry matter) and Carbon present is of only fossil origin (6.84% on a dry matter basis). It has a higher heating value of 1.35 MJ/kg . This kind of by-product (recyclable or waste) is generated in a specific treatment process, and as such is not intended to be used as for modelling waste outputs from other activities. In the ecoinvent database, treatment option/s for this by-product include: thermal (municipal incineration). Based on the aforementioned treatments, this by-product receives, it is a non-hazardous waste. This by-product can be modelled on two levels: treatment activity and market activity. The former one refers to the specific technology treating the by-product while the latter level represents a mix of treatments. Users are encouraged to inspect the modelling assumptions of the treatment activities and when selecting the market to additionally inspect the treatment mix. Collection and transportation of this by-product is accounted in the respective market activity, users are advised to inspect and modify the average transportation distances for a case specific modelling. 'sewage sludge, 70% water, WWT, WW from pig iron production' is a liquid waste under the category of industrial wastes. This sewage sludge is produced exclusively in the wastewater treatment of 'WW from pig iron production'. The composition of the sewage sludge, is specific to and dependent on the original composition of 'WW from pig iron production'. 'sewage sludge, 70% water, WWT, WW from pig iron production' contain the following fractions: 100% sewage sludge with 70% water content. By the database default (and per unit of reference product),'sewage sludge, 70% water, WWT, WW from pig iron production' has 70% water on wet mass basis (30% dry matter) and Carbon present is of only fossil origin (6.84% on a dry matter basis). It has a higher heating value of 1.35 MJ/kg . This kind of by-product (recyclable or waste) is generated in a specific treatment process, and as such is not intended to be used as for modelling waste outputs from other activities. In the ecoinvent database, treatment option/s for this by-product include: thermal (municipal incineration). Based on the aforementioned treatments, this by-product receives, it is a non-hazardous waste. This by-product can be modelled on two levels: treatment activity and market activity. The former one refers to the specific technology treating the by-product while the latter level represents a mix of treatments. Users are encouraged to inspect the modelling assumptions of the treatment activities and when selecting the market to additionally inspect the treatment mix. Collection and transportation of this by-product is accounted in the respective market activity, users are advised to inspect and modify the average transportation distances for a case specific modelling.
| sewage-sludge-70percent-water-wwt-ww-from-plywood-production | kg | 'sewage sludge, 70% water, WWT, WW from plywood production' is a liquid waste under the category of industrial wastes. This sewage sludge is produced exclusively in the wastewater treatment of 'WW from plywood production'. The composition of the sewage sludge, is specific to and dependent on the original composition of 'WW from plywood production'. 'sewage sludge, 70% water, WWT, WW from plywood production' contain the following fractions: 100% sewage sludge with 70% water content. By the database default (and per unit of reference product),'sewage sludge, 70% water, WWT, WW from plywood production' has 70% water on wet mass basis (30% dry matter) and Carbon present is of both fossil (0.58% on a dry matter basis), and non-fossil origin (55.89% on a dry matter basis). It has a higher heating value of 25.27 MJ/kg and a lower heating value of 18.62 MJ/kg . This kind of by-product (recyclable or waste) is generated in a specific treatment process, and as such is not intended to be used as for modelling waste outputs from other activities. In the ecoinvent database, treatment option/s for this by-product include: thermal (municipal incineration). Based on the aforementioned treatments, this by-product receives, it is a non-hazardous waste. This by-product can be modelled on two levels: treatment activity and market activity. The former one refers to the specific technology treating the by-product while the latter level represents a mix of treatments. Users are encouraged to inspect the modelling assumptions of the treatment activities and when selecting the market to additionally inspect the treatment mix. Collection and transportation of this by-product is accounted in the respective market activity, users are advised to inspect and modify the average transportation distances for a case specific modelling. 'sewage sludge, 70% water, WWT, WW from plywood production' is a liquid waste under the category of industrial wastes. This sewage sludge is produced exclusively in the wastewater treatment of 'WW from plywood production'. The composition of the sewage sludge, is specific to and dependent on the original composition of 'WW from plywood production'. 'sewage sludge, 70% water, WWT, WW from plywood production' contain the following fractions: 100% sewage sludge with 70% water content. By the database default (and per unit of reference product),'sewage sludge, 70% water, WWT, WW from plywood production' has 70% water on wet mass basis (30% dry matter) and Carbon present is of both fossil (0.58% on a dry matter basis), and non-fossil origin (55.89% on a dry matter basis). It has a higher heating value of 25.27 MJ/kg and a lower heating value of 18.62 MJ/kg . This kind of by-product (recyclable or waste) is generated in a specific treatment process, and as such is not intended to be used as for modelling waste outputs from other activities. In the ecoinvent database, treatment option/s for this by-product include: thermal (municipal incineration). Based on the aforementioned treatments, this by-product receives, it is a non-hazardous waste. This by-product can be modelled on two levels: treatment activity and market activity. The former one refers to the specific technology treating the by-product while the latter level represents a mix of treatments. Users are encouraged to inspect the modelling assumptions of the treatment activities and when selecting the market to additionally inspect the treatment mix. Collection and transportation of this by-product is accounted in the respective market activity, users are advised to inspect and modify the average transportation distances for a case specific modelling.
| sewage-sludge-70percent-water-wwt-ww-from-potato-starch-production | kg | 'sewage sludge, 70% water, WWT, WW from potato starch production' is a liquid waste under the category of industrial wastes. This sewage sludge is produced exclusively in the wastewater treatment of 'WW from potato starch production'. The composition of the sewage sludge, is specific to and dependent on the original composition of 'WW from potato starch production'. 'sewage sludge, 70% water, WWT, WW from potato starch production' contain the following fractions: 100% sewage sludge with 70% water content. By the database default (and per unit of reference product),'sewage sludge, 70% water, WWT, WW from potato starch production' has 70% water on wet mass basis (30% dry matter) and Carbon present is of both fossil (0.59% on a dry matter basis), and non-fossil origin (55.37% on a dry matter basis). It has a higher heating value of 24.99 MJ/kg and a lower heating value of 18.35 MJ/kg . This kind of by-product (recyclable or waste) is generated in a specific treatment process, and as such is not intended to be used as for modelling waste outputs from other activities. In the ecoinvent database, treatment option/s for this by-product include: thermal (municipal incineration). Based on the aforementioned treatments, this by-product receives, it is a non-hazardous waste. This by-product can be modelled on two levels: treatment activity and market activity. The former one refers to the specific technology treating the by-product while the latter level represents a mix of treatments. Users are encouraged to inspect the modelling assumptions of the treatment activities and when selecting the market to additionally inspect the treatment mix. Collection and transportation of this by-product is accounted in the respective market activity, users are advised to inspect and modify the average transportation distances for a case specific modelling. 'sewage sludge, 70% water, WWT, WW from potato starch production' is a liquid waste under the category of industrial wastes. This sewage sludge is produced exclusively in the wastewater treatment of 'WW from potato starch production'. The composition of the sewage sludge, is specific to and dependent on the original composition of 'WW from potato starch production'. 'sewage sludge, 70% water, WWT, WW from potato starch production' contain the following fractions: 100% sewage sludge with 70% water content. By the database default (and per unit of reference product),'sewage sludge, 70% water, WWT, WW from potato starch production' has 70% water on wet mass basis (30% dry matter) and Carbon present is of both fossil (0.59% on a dry matter basis), and non-fossil origin (55.37% on a dry matter basis). It has a higher heating value of 24.99 MJ/kg and a lower heating value of 18.35 MJ/kg . This kind of by-product (recyclable or waste) is generated in a specific treatment process, and as such is not intended to be used as for modelling waste outputs from other activities. In the ecoinvent database, treatment option/s for this by-product include: thermal (municipal incineration). Based on the aforementioned treatments, this by-product receives, it is a non-hazardous waste. This by-product can be modelled on two levels: treatment activity and market activity. The former one refers to the specific technology treating the by-product while the latter level represents a mix of treatments. Users are encouraged to inspect the modelling assumptions of the treatment activities and when selecting the market to additionally inspect the treatment mix. Collection and transportation of this by-product is accounted in the respective market activity, users are advised to inspect and modify the average transportation distances for a case specific modelling.
| sewage-sludge-70percent-water-wwt-ww-from-pv-cell-production | kg | 'sewage sludge, 70% water, WWT, WW from PV cell production' is a liquid waste under the category of industrial wastes. This sewage sludge is produced exclusively in the wastewater treatment of 'WW from PV cell production'. The composition of the sewage sludge, is specific to and dependent on the original composition of 'WW from PV cell production'. 'sewage sludge, 70% water, WWT, WW from PV cell production' contain the following fractions: 100% sewage sludge with 70% water content. By the database default (and per unit of reference product),'sewage sludge, 70% water, WWT, WW from PV cell production' has 70% water on wet mass basis (30% dry matter) and Carbon present is of only fossil origin (17.53% on a dry matter basis). It has a higher heating value of 4.08 MJ/kg . This kind of by-product (recyclable or waste) is generated in a specific treatment process, and as such is not intended to be used as for modelling waste outputs from other activities. In the ecoinvent database, treatment option/s for this by-product include: thermal (municipal incineration). Based on the aforementioned treatments, this by-product receives, it is a non-hazardous waste. This by-product can be modelled on two levels: treatment activity and market activity. The former one refers to the specific technology treating the by-product while the latter level represents a mix of treatments. Users are encouraged to inspect the modelling assumptions of the treatment activities and when selecting the market to additionally inspect the treatment mix. Collection and transportation of this by-product is accounted in the respective market activity, users are advised to inspect and modify the average transportation distances for a case specific modelling. 'sewage sludge, 70% water, WWT, WW from PV cell production' is a liquid waste under the category of industrial wastes. This sewage sludge is produced exclusively in the wastewater treatment of 'WW from PV cell production'. The composition of the sewage sludge, is specific to and dependent on the original composition of 'WW from PV cell production'. 'sewage sludge, 70% water, WWT, WW from PV cell production' contain the following fractions: 100% sewage sludge with 70% water content. By the database default (and per unit of reference product),'sewage sludge, 70% water, WWT, WW from PV cell production' has 70% water on wet mass basis (30% dry matter) and Carbon present is of only fossil origin (17.53% on a dry matter basis). It has a higher heating value of 4.08 MJ/kg . This kind of by-product (recyclable or waste) is generated in a specific treatment process, and as such is not intended to be used as for modelling waste outputs from other activities. In the ecoinvent database, treatment option/s for this by-product include: thermal (municipal incineration). Based on the aforementioned treatments, this by-product receives, it is a non-hazardous waste. This by-product can be modelled on two levels: treatment activity and market activity. The former one refers to the specific technology treating the by-product while the latter level represents a mix of treatments. Users are encouraged to inspect the modelling assumptions of the treatment activities and when selecting the market to additionally inspect the treatment mix. Collection and transportation of this by-product is accounted in the respective market activity, users are advised to inspect and modify the average transportation distances for a case specific modelling.
| sewage-sludge-70percent-water-wwt-ww-from-soft-fibreboard-production | kg | 'sewage sludge, 70% water, WWT, WW from soft fibreboard production' is a liquid waste under the category of industrial wastes. This sewage sludge is produced exclusively in the wastewater treatment of 'WW from soft fibreboard production'. The composition of the sewage sludge, is specific to and dependent on the original composition of 'WW from soft fibreboard production'. 'sewage sludge, 70% water, WWT, WW from soft fibreboard production' contain the following fractions: 100% sewage sludge with 70% water content. By the database default (and per unit of reference product),'sewage sludge, 70% water, WWT, WW from soft fibreboard production' has 70% water on wet mass basis (30% dry matter) and Carbon present is of both fossil (0.58% on a dry matter basis), and non-fossil origin (55.95% on a dry matter basis). It has a higher heating value of 25.3 MJ/kg and a lower heating value of 18.64 MJ/kg . This kind of by-product (recyclable or waste) is generated in a specific treatment process, and as such is not intended to be used as for modelling waste outputs from other activities. In the ecoinvent database, treatment option/s for this by-product include: thermal (municipal incineration). Based on the aforementioned treatments, this by-product receives, it is a non-hazardous waste. This by-product can be modelled on two levels: treatment activity and market activity. The former one refers to the specific technology treating the by-product while the latter level represents a mix of treatments. Users are encouraged to inspect the modelling assumptions of the treatment activities and when selecting the market to additionally inspect the treatment mix. Collection and transportation of this by-product is accounted in the respective market activity, users are advised to inspect and modify the average transportation distances for a case specific modelling. 'sewage sludge, 70% water, WWT, WW from soft fibreboard production' is a liquid waste under the category of industrial wastes. This sewage sludge is produced exclusively in the wastewater treatment of 'WW from soft fibreboard production'. The composition of the sewage sludge, is specific to and dependent on the original composition of 'WW from soft fibreboard production'. 'sewage sludge, 70% water, WWT, WW from soft fibreboard production' contain the following fractions: 100% sewage sludge with 70% water content. By the database default (and per unit of reference product),'sewage sludge, 70% water, WWT, WW from soft fibreboard production' has 70% water on wet mass basis (30% dry matter) and Carbon present is of both fossil (0.58% on a dry matter basis), and non-fossil origin (55.95% on a dry matter basis). It has a higher heating value of 25.3 MJ/kg and a lower heating value of 18.64 MJ/kg . This kind of by-product (recyclable or waste) is generated in a specific treatment process, and as such is not intended to be used as for modelling waste outputs from other activities. In the ecoinvent database, treatment option/s for this by-product include: thermal (municipal incineration). Based on the aforementioned treatments, this by-product receives, it is a non-hazardous waste. This by-product can be modelled on two levels: treatment activity and market activity. The former one refers to the specific technology treating the by-product while the latter level represents a mix of treatments. Users are encouraged to inspect the modelling assumptions of the treatment activities and when selecting the market to additionally inspect the treatment mix. Collection and transportation of this by-product is accounted in the respective market activity, users are advised to inspect and modify the average transportation distances for a case specific modelling.
| sewage-sludge-70percent-water-wwt-ww-from-tube-collector-production | kg | 'sewage sludge, 70% water, WWT, WW from tube collector production' is a liquid waste under the category of industrial wastes. This sewage sludge is produced exclusively in the wastewater treatment of 'WW from tube collector production'. The composition of the sewage sludge, is specific to and dependent on the original composition of 'WW from tube collector production'. 'sewage sludge, 70% water, WWT, WW from tube collector production' contain the following fractions: 100% sewage sludge with 70% water content. By the database default (and per unit of reference product),'sewage sludge, 70% water, WWT, WW from tube collector production' has 70% water on wet mass basis (30% dry matter) and Carbon present is of only fossil origin (0.2% on a dry matter basis). It has no heating value. This kind of by-product (recyclable or waste) is generated in a specific treatment process, and as such is not intended to be used as for modelling waste outputs from other activities. In the ecoinvent database, treatment option/s for this by-product include: thermal (municipal incineration). Based on the aforementioned treatments, this by-product receives, it is a non-hazardous waste. This by-product can be modelled on two levels: treatment activity and market activity. The former one refers to the specific technology treating the by-product while the latter level represents a mix of treatments. Users are encouraged to inspect the modelling assumptions of the treatment activities and when selecting the market to additionally inspect the treatment mix. Collection and transportation of this by-product is accounted in the respective market activity, users are advised to inspect and modify the average transportation distances for a case specific modelling. 'sewage sludge, 70% water, WWT, WW from tube collector production' is a liquid waste under the category of industrial wastes. This sewage sludge is produced exclusively in the wastewater treatment of 'WW from tube collector production'. The composition of the sewage sludge, is specific to and dependent on the original composition of 'WW from tube collector production'. 'sewage sludge, 70% water, WWT, WW from tube collector production' contain the following fractions: 100% sewage sludge with 70% water content. By the database default (and per unit of reference product),'sewage sludge, 70% water, WWT, WW from tube collector production' has 70% water on wet mass basis (30% dry matter) and Carbon present is of only fossil origin (0.2% on a dry matter basis). It has no heating value. This kind of by-product (recyclable or waste) is generated in a specific treatment process, and as such is not intended to be used as for modelling waste outputs from other activities. In the ecoinvent database, treatment option/s for this by-product include: thermal (municipal incineration). Based on the aforementioned treatments, this by-product receives, it is a non-hazardous waste. This by-product can be modelled on two levels: treatment activity and market activity. The former one refers to the specific technology treating the by-product while the latter level represents a mix of treatments. Users are encouraged to inspect the modelling assumptions of the treatment activities and when selecting the market to additionally inspect the treatment mix. Collection and transportation of this by-product is accounted in the respective market activity, users are advised to inspect and modify the average transportation distances for a case specific modelling.
| sewage-sludge-70percent-water-wwt-ww-from-vegetable-oil-refinery | kg | 'sewage sludge, 70% water, WWT, WW from vegetable oil refinery' is a liquid waste under the category of industrial wastes. This sewage sludge is produced exclusively in the wastewater treatment of 'WW from vegetable oil refinery'. The composition of the sewage sludge, is specific to and dependent on the original composition of 'WW from vegetable oil refinery'. 'sewage sludge, 70% water, WWT, WW from vegetable oil refinery' contain the following fractions: 100% sewage sludge with 70% water content. By the database default (and per unit of reference product),'sewage sludge, 70% water, WWT, WW from vegetable oil refinery' has 70% water on wet mass basis (30% dry matter) and Carbon present is of both fossil (0.52% on a dry matter basis), and non-fossil origin (49.21% on a dry matter basis). It has a higher heating value of 21.57 MJ/kg and a lower heating value of 15.1 MJ/kg . This kind of by-product (recyclable or waste) is generated in a specific treatment process, and as such is not intended to be used as for modelling waste outputs from other activities. In the ecoinvent database, treatment option/s for this by-product include: thermal (municipal incineration). Based on the aforementioned treatments, this by-product receives, it is a non-hazardous waste. This by-product can be modelled on two levels: treatment activity and market activity. The former one refers to the specific technology treating the by-product while the latter level represents a mix of treatments. Users are encouraged to inspect the modelling assumptions of the treatment activities and when selecting the market to additionally inspect the treatment mix. Collection and transportation of this by-product is accounted in the respective market activity, users are advised to inspect and modify the average transportation distances for a case specific modelling. 'sewage sludge, 70% water, WWT, WW from vegetable oil refinery' is a liquid waste under the category of industrial wastes. This sewage sludge is produced exclusively in the wastewater treatment of 'WW from vegetable oil refinery'. The composition of the sewage sludge, is specific to and dependent on the original composition of 'WW from vegetable oil refinery'. 'sewage sludge, 70% water, WWT, WW from vegetable oil refinery' contain the following fractions: 100% sewage sludge with 70% water content. By the database default (and per unit of reference product),'sewage sludge, 70% water, WWT, WW from vegetable oil refinery' has 70% water on wet mass basis (30% dry matter) and Carbon present is of both fossil (0.52% on a dry matter basis), and non-fossil origin (49.21% on a dry matter basis). It has a higher heating value of 21.57 MJ/kg and a lower heating value of 15.1 MJ/kg . This kind of by-product (recyclable or waste) is generated in a specific treatment process, and as such is not intended to be used as for modelling waste outputs from other activities. In the ecoinvent database, treatment option/s for this by-product include: thermal (municipal incineration). Based on the aforementioned treatments, this by-product receives, it is a non-hazardous waste. This by-product can be modelled on two levels: treatment activity and market activity. The former one refers to the specific technology treating the by-product while the latter level represents a mix of treatments. Users are encouraged to inspect the modelling assumptions of the treatment activities and when selecting the market to additionally inspect the treatment mix. Collection and transportation of this by-product is accounted in the respective market activity, users are advised to inspect and modify the average transportation distances for a case specific modelling.
| sewage-sludge-70percent-water-wwt-ww-from-wafer-fabrication | kg | 'sewage sludge, 70% water, WWT, WW from wafer fabrication' is a liquid waste under the category of industrial wastes. This sewage sludge is produced exclusively in the wastewater treatment of 'WW from wafer fabrication'. The composition of the sewage sludge, is specific to and dependent on the original composition of 'WW from wafer fabrication'. 'sewage sludge, 70% water, WWT, WW from wafer fabrication' contain the following fractions: 100% sewage sludge with 70% water content. By the database default (and per unit of reference product),'sewage sludge, 70% water, WWT, WW from wafer fabrication' has 70% water on wet mass basis (30% dry matter) and Carbon present is of only fossil origin (13.92% on a dry matter basis). It has a higher heating value of 2.4 MJ/kg . This kind of by-product (recyclable or waste) is generated in a specific treatment process, and as such is not intended to be used as for modelling waste outputs from other activities. In the ecoinvent database, treatment option/s for this by-product include: thermal (municipal incineration). Based on the aforementioned treatments, this by-product receives, it is a non-hazardous waste. This by-product can be modelled on two levels: treatment activity and market activity. The former one refers to the specific technology treating the by-product while the latter level represents a mix of treatments. Users are encouraged to inspect the modelling assumptions of the treatment activities and when selecting the market to additionally inspect the treatment mix. Collection and transportation of this by-product is accounted in the respective market activity, users are advised to inspect and modify the average transportation distances for a case specific modelling. 'sewage sludge, 70% water, WWT, WW from wafer fabrication' is a liquid waste under the category of industrial wastes. This sewage sludge is produced exclusively in the wastewater treatment of 'WW from wafer fabrication'. The composition of the sewage sludge, is specific to and dependent on the original composition of 'WW from wafer fabrication'. 'sewage sludge, 70% water, WWT, WW from wafer fabrication' contain the following fractions: 100% sewage sludge with 70% water content. By the database default (and per unit of reference product),'sewage sludge, 70% water, WWT, WW from wafer fabrication' has 70% water on wet mass basis (30% dry matter) and Carbon present is of only fossil origin (13.92% on a dry matter basis). It has a higher heating value of 2.4 MJ/kg . This kind of by-product (recyclable or waste) is generated in a specific treatment process, and as such is not intended to be used as for modelling waste outputs from other activities. In the ecoinvent database, treatment option/s for this by-product include: thermal (municipal incineration). Based on the aforementioned treatments, this by-product receives, it is a non-hazardous waste. This by-product can be modelled on two levels: treatment activity and market activity. The former one refers to the specific technology treating the by-product while the latter level represents a mix of treatments. Users are encouraged to inspect the modelling assumptions of the treatment activities and when selecting the market to additionally inspect the treatment mix. Collection and transportation of this by-product is accounted in the respective market activity, users are advised to inspect and modify the average transportation distances for a case specific modelling.
| sewage-sludge-75percent-water-wwt-condensate-from-light-oil-boiler | kg | 'sewage sludge, 75% water, WWT, condensate from light oil boiler' is a liquid waste under the category of industrial wastes. This sewage sludge is produced exclusively in the wastewater treatment of 'condensate from light oil boiler'. The composition of the sewage sludge, is specific to and dependent on the original composition of 'condensate from light oil boiler'. 'sewage sludge, 75% water, WWT, condensate from light oil boiler' contain the following fractions: 100% sewage sludge with 75% water content. By the database default (and per unit of reference product),'sewage sludge, 75% water, WWT, condensate from light oil boiler' has 70% water on wet mass basis (25% dry matter) and Carbon present is of only fossil origin (25.82% on a dry matter basis). It has a higher heating value of 9.96 MJ/kg and a lower heating value of 2.66 MJ/kg . This kind of by-product (recyclable or waste) is generated in a specific treatment process, and as such is not intended to be used as for modelling waste outputs from other activities. In the ecoinvent database, treatment option/s for this by-product include: deposition (sanitary landfill). Based on the aforementioned treatments, this by-product receives, it is a non-hazardous waste. This by-product can be modelled on two levels: treatment activity and market activity. The former one refers to the specific technology treating the by-product while the latter level represents a mix of treatments. Users are encouraged to inspect the modelling assumptions of the treatment activities and when selecting the market to additionally inspect the treatment mix. Collection and transportation of this by-product is accounted in the respective market activity, users are advised to inspect and modify the average transportation distances for a case specific modelling. 'sewage sludge, 75% water, WWT, condensate from light oil boiler' is a liquid waste under the category of industrial wastes. This sewage sludge is produced exclusively in the wastewater treatment of 'condensate from light oil boiler'. The composition of the sewage sludge, is specific to and dependent on the original composition of 'condensate from light oil boiler'. 'sewage sludge, 75% water, WWT, condensate from light oil boiler' contain the following fractions: 100% sewage sludge with 75% water content. By the database default (and per unit of reference product),'sewage sludge, 75% water, WWT, condensate from light oil boiler' has 70% water on wet mass basis (25% dry matter) and Carbon present is of only fossil origin (25.82% on a dry matter basis). It has a higher heating value of 9.96 MJ/kg and a lower heating value of 2.66 MJ/kg . This kind of by-product (recyclable or waste) is generated in a specific treatment process, and as such is not intended to be used as for modelling waste outputs from other activities. In the ecoinvent database, treatment option/s for this by-product include: deposition (sanitary landfill). Based on the aforementioned treatments, this by-product receives, it is a non-hazardous waste. This by-product can be modelled on two levels: treatment activity and market activity. The former one refers to the specific technology treating the by-product while the latter level represents a mix of treatments. Users are encouraged to inspect the modelling assumptions of the treatment activities and when selecting the market to additionally inspect the treatment mix. Collection and transportation of this by-product is accounted in the respective market activity, users are advised to inspect and modify the average transportation distances for a case specific modelling.
| sewage-sludge-75percent-water-wwt-heat-carrier-liquid-40percent-c3h8o2 | kg | 'sewage sludge, 75% water, WWT, heat carrier liquid, 40% C3H8O2' is a liquid waste under the category of industrial wastes. This sewage sludge is produced exclusively in the wastewater treatment of 'heat carrier liquid, 40% C3H8O2'. The composition of the sewage sludge, is specific to and dependent on the original composition of 'heat carrier liquid, 40% C3H8O2'. 'sewage sludge, 75% water, WWT, heat carrier liquid, 40% C3H8O2' contain the following fractions: 100% sewage sludge with 75% water content. By the database default (and per unit of reference product),'sewage sludge, 75% water, WWT, heat carrier liquid, 40% C3H8O2' has 75% water on wet mass basis (25% dry matter) and Carbon present is of only fossil origin (56.54% on a dry matter basis). It has a higher heating value of 25.3 MJ/kg and a lower heating value of 17.18 MJ/kg . This kind of by-product (recyclable or waste) is generated in a specific treatment process, and as such is not intended to be used as for modelling waste outputs from other activities. In the ecoinvent database, treatment option/s for this by-product include: deposition (sanitary landfill). Based on the aforementioned treatments, this by-product receives, it is a non-hazardous waste. This by-product can be modelled on two levels: treatment activity and market activity. The former one refers to the specific technology treating the by-product while the latter level represents a mix of treatments. Users are encouraged to inspect the modelling assumptions of the treatment activities and when selecting the market to additionally inspect the treatment mix. Collection and transportation of this by-product is accounted in the respective market activity, users are advised to inspect and modify the average transportation distances for a case specific modelling. 'sewage sludge, 75% water, WWT, heat carrier liquid, 40% C3H8O2' is a liquid waste under the category of industrial wastes. This sewage sludge is produced exclusively in the wastewater treatment of 'heat carrier liquid, 40% C3H8O2'. The composition of the sewage sludge, is specific to and dependent on the original composition of 'heat carrier liquid, 40% C3H8O2'. 'sewage sludge, 75% water, WWT, heat carrier liquid, 40% C3H8O2' contain the following fractions: 100% sewage sludge with 75% water content. By the database default (and per unit of reference product),'sewage sludge, 75% water, WWT, heat carrier liquid, 40% C3H8O2' has 75% water on wet mass basis (25% dry matter) and Carbon present is of only fossil origin (56.54% on a dry matter basis). It has a higher heating value of 25.3 MJ/kg and a lower heating value of 17.18 MJ/kg . This kind of by-product (recyclable or waste) is generated in a specific treatment process, and as such is not intended to be used as for modelling waste outputs from other activities. In the ecoinvent database, treatment option/s for this by-product include: deposition (sanitary landfill). Based on the aforementioned treatments, this by-product receives, it is a non-hazardous waste. This by-product can be modelled on two levels: treatment activity and market activity. The former one refers to the specific technology treating the by-product while the latter level represents a mix of treatments. Users are encouraged to inspect the modelling assumptions of the treatment activities and when selecting the market to additionally inspect the treatment mix. Collection and transportation of this by-product is accounted in the respective market activity, users are advised to inspect and modify the average transportation distances for a case specific modelling.
| sewage-sludge-75percent-water-wwt-r-ww-from-anaerobic-digestion-of-whey | kg | 'sewage sludge, 75% water, WWT[R], WW from anaerobic digestion of whey' is a liquid waste under the category of industrial wastes. This sewage sludge is produced exclusively in the wastewater treatment of 'WW from anaerobic digestion of whey'. The composition of the sewage sludge, is specific to and dependent on the original composition of 'WW from anaerobic digestion of whey'. 'sewage sludge, 75% water, WWT[R], WW from anaerobic digestion of whey' contain the following fractions: . By the database default (and per unit of reference product),'sewage sludge, 75% water, WWT[R], WW from anaerobic digestion of whey' has 75% water on wet mass basis (25% dry matter) and it has no Carbon content. It has a higher heating value of 17.2705 MJ/kg and a lower heating value of 9.54838 MJ/kg . This kind of by-product (recyclable or waste) is generated in a specific treatment process, and as such is not intended to be used as for modelling waste outputs from other activities. In the ecoinvent database, treatment option/s for this by-product include: deposition (sanitary landfill). Based on the aforementioned treatments, this by-product receives, it is a non-hazardous waste. This by-product can be modelled on two levels: treatment activity and market activity. The former one refers to the specific technology treating the by-product while the latter level represents a mix of treatments. Users are encouraged to inspect the modelling assumptions of the treatment activities and when selecting the market to additionally inspect the treatment mix. Collection and transportation of this by-product is accounted in the respective market activity, users are advised to inspect and modify the average transportation distances for a case specific modelling. 'sewage sludge, 75% water, WWT[R], WW from anaerobic digestion of whey' is a liquid waste under the category of industrial wastes. This sewage sludge is produced exclusively in the wastewater treatment of 'WW from anaerobic digestion of whey'. The composition of the sewage sludge, is specific to and dependent on the original composition of 'WW from anaerobic digestion of whey'. 'sewage sludge, 75% water, WWT[R], WW from anaerobic digestion of whey' contain the following fractions: . By the database default (and per unit of reference product),'sewage sludge, 75% water, WWT[R], WW from anaerobic digestion of whey' has 75% water on wet mass basis (25% dry matter) and it has no Carbon content. It has a higher heating value of 17.2705 MJ/kg and a lower heating value of 9.54838 MJ/kg . This kind of by-product (recyclable or waste) is generated in a specific treatment process, and as such is not intended to be used as for modelling waste outputs from other activities. In the ecoinvent database, treatment option/s for this by-product include: deposition (sanitary landfill). Based on the aforementioned treatments, this by-product receives, it is a non-hazardous waste. This by-product can be modelled on two levels: treatment activity and market activity. The former one refers to the specific technology treating the by-product while the latter level represents a mix of treatments. Users are encouraged to inspect the modelling assumptions of the treatment activities and when selecting the market to additionally inspect the treatment mix. Collection and transportation of this by-product is accounted in the respective market activity, users are advised to inspect and modify the average transportation distances for a case specific modelling.
| sewage-sludge-75percent-water-wwt-rainwater-mineral-oil-storage | kg | 'sewage sludge, 75% water, WWT, rainwater mineral oil storage' is a liquid waste under the category of industrial wastes. This sewage sludge is produced exclusively in the wastewater treatment of 'rainwater mineral oil storage'. The composition of the sewage sludge, is specific to and dependent on the original composition of 'rainwater mineral oil storage'. 'sewage sludge, 75% water, WWT, rainwater mineral oil storage' contain the following fractions: 100% sewage sludge with 75% water content. By the database default (and per unit of reference product),'sewage sludge, 75% water, WWT, rainwater mineral oil storage' has 75% water on wet mass basis (25% dry matter) and Carbon present is of only fossil origin (29.19% on a dry matter basis). It has a higher heating value of 11.81 MJ/kg and a lower heating value of 4.42 MJ/kg . This kind of by-product (recyclable or waste) is generated in a specific treatment process, and as such is not intended to be used as for modelling waste outputs from other activities. In the ecoinvent database, treatment option/s for this by-product include: deposition (sanitary landfill). Based on the aforementioned treatments, this by-product receives, it is a non-hazardous waste. This by-product can be modelled on two levels: treatment activity and market activity. The former one refers to the specific technology treating the by-product while the latter level represents a mix of treatments. Users are encouraged to inspect the modelling assumptions of the treatment activities and when selecting the market to additionally inspect the treatment mix. Collection and transportation of this by-product is accounted in the respective market activity, users are advised to inspect and modify the average transportation distances for a case specific modelling. 'sewage sludge, 75% water, WWT, rainwater mineral oil storage' is a liquid waste under the category of industrial wastes. This sewage sludge is produced exclusively in the wastewater treatment of 'rainwater mineral oil storage'. The composition of the sewage sludge, is specific to and dependent on the original composition of 'rainwater mineral oil storage'. 'sewage sludge, 75% water, WWT, rainwater mineral oil storage' contain the following fractions: 100% sewage sludge with 75% water content. By the database default (and per unit of reference product),'sewage sludge, 75% water, WWT, rainwater mineral oil storage' has 75% water on wet mass basis (25% dry matter) and Carbon present is of only fossil origin (29.19% on a dry matter basis). It has a higher heating value of 11.81 MJ/kg and a lower heating value of 4.42 MJ/kg . This kind of by-product (recyclable or waste) is generated in a specific treatment process, and as such is not intended to be used as for modelling waste outputs from other activities. In the ecoinvent database, treatment option/s for this by-product include: deposition (sanitary landfill). Based on the aforementioned treatments, this by-product receives, it is a non-hazardous waste. This by-product can be modelled on two levels: treatment activity and market activity. The former one refers to the specific technology treating the by-product while the latter level represents a mix of treatments. Users are encouraged to inspect the modelling assumptions of the treatment activities and when selecting the market to additionally inspect the treatment mix. Collection and transportation of this by-product is accounted in the respective market activity, users are advised to inspect and modify the average transportation distances for a case specific modelling.
| sewage-sludge-75percent-water-wwt-u-ww-from-lorry-production | kg | 'sewage sludge, 75% water, WWT[U], WW from lorry production' is a liquid waste under the category of industrial wastes. This sewage sludge is produced exclusively in the wastewater treatment of 'WW from anaerobic digestion of whey'. The composition of the sewage sludge, is specific to and dependent on the original composition of 'WW from anaerobic digestion of whey'. 'sewage sludge, 75% water, WWT[U], WW from lorry production' contain the following fractions: . By the database default (and per unit of reference product),'sewage sludge, 75% water, WWT[U], WW from lorry production' has 75% water on wet mass basis (25% dry matter) and it has no Carbon content. It has no heating value. This kind of by-product (recyclable or waste) is generated in a specific treatment process, and as such is not intended to be used as for modelling waste outputs from other activities. In the ecoinvent database, treatment option/s for this by-product include: deposition (sanitary landfill). Based on the aforementioned treatments, this by-product receives, it is a non-hazardous waste. This by-product can be modelled on two levels: treatment activity and market activity. The former one refers to the specific technology treating the by-product while the latter level represents a mix of treatments. Users are encouraged to inspect the modelling assumptions of the treatment activities and when selecting the market to additionally inspect the treatment mix. Collection and transportation of this by-product is accounted in the respective market activity, users are advised to inspect and modify the average transportation distances for a case specific modelling. 'sewage sludge, 75% water, WWT[U], WW from lorry production' is a liquid waste under the category of industrial wastes. This sewage sludge is produced exclusively in the wastewater treatment of 'WW from anaerobic digestion of whey'. The composition of the sewage sludge, is specific to and dependent on the original composition of 'WW from anaerobic digestion of whey'. 'sewage sludge, 75% water, WWT[U], WW from lorry production' contain the following fractions: . By the database default (and per unit of reference product),'sewage sludge, 75% water, WWT[U], WW from lorry production' has 75% water on wet mass basis (25% dry matter) and it has no Carbon content. It has no heating value. This kind of by-product (recyclable or waste) is generated in a specific treatment process, and as such is not intended to be used as for modelling waste outputs from other activities. In the ecoinvent database, treatment option/s for this by-product include: deposition (sanitary landfill). Based on the aforementioned treatments, this by-product receives, it is a non-hazardous waste. This by-product can be modelled on two levels: treatment activity and market activity. The former one refers to the specific technology treating the by-product while the latter level represents a mix of treatments. Users are encouraged to inspect the modelling assumptions of the treatment activities and when selecting the market to additionally inspect the treatment mix. Collection and transportation of this by-product is accounted in the respective market activity, users are advised to inspect and modify the average transportation distances for a case specific modelling.
| sewage-sludge-75percent-water-wwt-ww-average | kg | 'sewage sludge, 75% water, WWT, WW, average' is a liquid waste under the category of industrial wastes. This sewage sludge is produced exclusively in the wastewater treatment of 'WW, average'. The composition of the sewage sludge, is specific to and dependent on the original composition of 'WW, average'. 'sewage sludge, 75% water, WWT, WW, average' contain the following fractions: 100% sewage sludge with 75% water content. By the database default (and per unit of reference product),'sewage sludge, 75% water, WWT, WW, average' has 75% water on wet mass basis (25% dry matter) and Carbon present is of both fossil (0.93% on a dry matter basis), and non-fossil origin (35.26% on a dry matter basis). It has a higher heating value of 14.45 MJ/kg and a lower heating value of 6.88 MJ/kg . This kind of by-product (recyclable or waste) is generated in a specific treatment process, and as such is not intended to be used as for modelling waste outputs from other activities. In the ecoinvent database, treatment option/s for this by-product include: deposition (sanitary landfill). Based on the aforementioned treatments, this by-product receives, it is a non-hazardous waste. This by-product can be modelled on two levels: treatment activity and market activity. The former one refers to the specific technology treating the by-product while the latter level represents a mix of treatments. Users are encouraged to inspect the modelling assumptions of the treatment activities and when selecting the market to additionally inspect the treatment mix. Collection and transportation of this by-product is accounted in the respective market activity, users are advised to inspect and modify the average transportation distances for a case specific modelling. 'sewage sludge, 75% water, WWT, WW, average' is a liquid waste under the category of industrial wastes. This sewage sludge is produced exclusively in the wastewater treatment of 'WW, average'. The composition of the sewage sludge, is specific to and dependent on the original composition of 'WW, average'. 'sewage sludge, 75% water, WWT, WW, average' contain the following fractions: 100% sewage sludge with 75% water content. By the database default (and per unit of reference product),'sewage sludge, 75% water, WWT, WW, average' has 75% water on wet mass basis (25% dry matter) and Carbon present is of both fossil (0.93% on a dry matter basis), and non-fossil origin (35.26% on a dry matter basis). It has a higher heating value of 14.45 MJ/kg and a lower heating value of 6.88 MJ/kg . This kind of by-product (recyclable or waste) is generated in a specific treatment process, and as such is not intended to be used as for modelling waste outputs from other activities. In the ecoinvent database, treatment option/s for this by-product include: deposition (sanitary landfill). Based on the aforementioned treatments, this by-product receives, it is a non-hazardous waste. This by-product can be modelled on two levels: treatment activity and market activity. The former one refers to the specific technology treating the by-product while the latter level represents a mix of treatments. Users are encouraged to inspect the modelling assumptions of the treatment activities and when selecting the market to additionally inspect the treatment mix. Collection and transportation of this by-product is accounted in the respective market activity, users are advised to inspect and modify the average transportation distances for a case specific modelling.
| sewage-sludge-75percent-water-wwt-ww-from-ammonium-paratungstate-production | kg | 'sewage sludge, 75% water, WWT, WW from ammonium paratungstate production' is a liquid waste under the category of industrial wastes. This sewage sludge is produced exclusively in the wastewater treatment of 'WW from ammonium paratungstate production'. The composition of the sewage sludge, is specific to and dependent on the original composition of 'WW from ammonium paratungstate production'. 'sewage sludge, 75% water, WWT, WW from ammonium paratungstate production' contain the following fractions: 100% sewage sludge with 75% water content. By the database default (and per unit of reference product),'sewage sludge, 75% water, WWT, WW from ammonium paratungstate production' has 75% water on wet mass basis (25% dry matter) and Carbon present is of only fossil origin (2.58% on a dry matter basis). It has no heating value. This kind of by-product (recyclable or waste) is generated in a specific treatment process, and as such is not intended to be used as for modelling waste outputs from other activities. In the ecoinvent database, treatment option/s for this by-product include: deposition (sanitary landfill). Based on the aforementioned treatments, this by-product receives, it is a non-hazardous waste. This by-product can be modelled on two levels: treatment activity and market activity. The former one refers to the specific technology treating the by-product while the latter level represents a mix of treatments. Users are encouraged to inspect the modelling assumptions of the treatment activities and when selecting the market to additionally inspect the treatment mix. Collection and transportation of this by-product is accounted in the respective market activity, users are advised to inspect and modify the average transportation distances for a case specific modelling. 'sewage sludge, 75% water, WWT, WW from ammonium paratungstate production' is a liquid waste under the category of industrial wastes. This sewage sludge is produced exclusively in the wastewater treatment of 'WW from ammonium paratungstate production'. The composition of the sewage sludge, is specific to and dependent on the original composition of 'WW from ammonium paratungstate production'. 'sewage sludge, 75% water, WWT, WW from ammonium paratungstate production' contain the following fractions: 100% sewage sludge with 75% water content. By the database default (and per unit of reference product),'sewage sludge, 75% water, WWT, WW from ammonium paratungstate production' has 75% water on wet mass basis (25% dry matter) and Carbon present is of only fossil origin (2.58% on a dry matter basis). It has no heating value. This kind of by-product (recyclable or waste) is generated in a specific treatment process, and as such is not intended to be used as for modelling waste outputs from other activities. In the ecoinvent database, treatment option/s for this by-product include: deposition (sanitary landfill). Based on the aforementioned treatments, this by-product receives, it is a non-hazardous waste. This by-product can be modelled on two levels: treatment activity and market activity. The former one refers to the specific technology treating the by-product while the latter level represents a mix of treatments. Users are encouraged to inspect the modelling assumptions of the treatment activities and when selecting the market to additionally inspect the treatment mix. Collection and transportation of this by-product is accounted in the respective market activity, users are advised to inspect and modify the average transportation distances for a case specific modelling.
| sewage-sludge-75percent-water-wwt-ww-from-black-chrome-coating | kg | 'sewage sludge, 75% water, WWT, WW from black chrome coating' is a liquid waste under the category of industrial wastes. This sewage sludge is produced exclusively in the wastewater treatment of 'WW from black chrome coating'. The composition of the sewage sludge, is specific to and dependent on the original composition of 'WW from black chrome coating'. 'sewage sludge, 75% water, WWT, WW from black chrome coating' contain the following fractions: 100% sewage sludge with 75% water content. By the database default (and per unit of reference product),'sewage sludge, 75% water, WWT, WW from black chrome coating' has 75% water on wet mass basis (25% dry matter) and Carbon present is of only fossil origin (15% on a dry matter basis). It has a higher heating value of 5.04 MJ/kg . This kind of by-product (recyclable or waste) is generated in a specific treatment process, and as such is not intended to be used as for modelling waste outputs from other activities. In the ecoinvent database, treatment option/s for this by-product include: deposition (sanitary landfill). Based on the aforementioned treatments, this by-product receives, it is a non-hazardous waste. This by-product can be modelled on two levels: treatment activity and market activity. The former one refers to the specific technology treating the by-product while the latter level represents a mix of treatments. Users are encouraged to inspect the modelling assumptions of the treatment activities and when selecting the market to additionally inspect the treatment mix. Collection and transportation of this by-product is accounted in the respective market activity, users are advised to inspect and modify the average transportation distances for a case specific modelling. 'sewage sludge, 75% water, WWT, WW from black chrome coating' is a liquid waste under the category of industrial wastes. This sewage sludge is produced exclusively in the wastewater treatment of 'WW from black chrome coating'. The composition of the sewage sludge, is specific to and dependent on the original composition of 'WW from black chrome coating'. 'sewage sludge, 75% water, WWT, WW from black chrome coating' contain the following fractions: 100% sewage sludge with 75% water content. By the database default (and per unit of reference product),'sewage sludge, 75% water, WWT, WW from black chrome coating' has 75% water on wet mass basis (25% dry matter) and Carbon present is of only fossil origin (15% on a dry matter basis). It has a higher heating value of 5.04 MJ/kg . This kind of by-product (recyclable or waste) is generated in a specific treatment process, and as such is not intended to be used as for modelling waste outputs from other activities. In the ecoinvent database, treatment option/s for this by-product include: deposition (sanitary landfill). Based on the aforementioned treatments, this by-product receives, it is a non-hazardous waste. This by-product can be modelled on two levels: treatment activity and market activity. The former one refers to the specific technology treating the by-product while the latter level represents a mix of treatments. Users are encouraged to inspect the modelling assumptions of the treatment activities and when selecting the market to additionally inspect the treatment mix. Collection and transportation of this by-product is accounted in the respective market activity, users are advised to inspect and modify the average transportation distances for a case specific modelling.
| sewage-sludge-75percent-water-wwt-ww-from-ceramic-production | kg | 'sewage sludge, 75% water, WWT, WW from ceramic production' is a liquid waste under the category of industrial wastes. This sewage sludge is produced exclusively in the wastewater treatment of 'WW from ceramic production'. The composition of the sewage sludge, is specific to and dependent on the original composition of 'WW from ceramic production'. 'sewage sludge, 75% water, WWT, WW from ceramic production' contain the following fractions: 100% sewage sludge with 75% water content. By the database default (and per unit of reference product),'sewage sludge, 75% water, WWT, WW from ceramic production' has 75% water on wet mass basis (25% dry matter) and Carbon present is of only fossil origin (0.59% on a dry matter basis). It has no heating value. This kind of by-product (recyclable or waste) is generated in a specific treatment process, and as such is not intended to be used as for modelling waste outputs from other activities. In the ecoinvent database, treatment option/s for this by-product include: deposition (sanitary landfill). Based on the aforementioned treatments, this by-product receives, it is a non-hazardous waste. This by-product can be modelled on two levels: treatment activity and market activity. The former one refers to the specific technology treating the by-product while the latter level represents a mix of treatments. Users are encouraged to inspect the modelling assumptions of the treatment activities and when selecting the market to additionally inspect the treatment mix. Collection and transportation of this by-product is accounted in the respective market activity, users are advised to inspect and modify the average transportation distances for a case specific modelling. 'sewage sludge, 75% water, WWT, WW from ceramic production' is a liquid waste under the category of industrial wastes. This sewage sludge is produced exclusively in the wastewater treatment of 'WW from ceramic production'. The composition of the sewage sludge, is specific to and dependent on the original composition of 'WW from ceramic production'. 'sewage sludge, 75% water, WWT, WW from ceramic production' contain the following fractions: 100% sewage sludge with 75% water content. By the database default (and per unit of reference product),'sewage sludge, 75% water, WWT, WW from ceramic production' has 75% water on wet mass basis (25% dry matter) and Carbon present is of only fossil origin (0.59% on a dry matter basis). It has no heating value. This kind of by-product (recyclable or waste) is generated in a specific treatment process, and as such is not intended to be used as for modelling waste outputs from other activities. In the ecoinvent database, treatment option/s for this by-product include: deposition (sanitary landfill). Based on the aforementioned treatments, this by-product receives, it is a non-hazardous waste. This by-product can be modelled on two levels: treatment activity and market activity. The former one refers to the specific technology treating the by-product while the latter level represents a mix of treatments. Users are encouraged to inspect the modelling assumptions of the treatment activities and when selecting the market to additionally inspect the treatment mix. Collection and transportation of this by-product is accounted in the respective market activity, users are advised to inspect and modify the average transportation distances for a case specific modelling.
| sewage-sludge-75percent-water-wwt-ww-from-concrete-production | kg | 'sewage sludge, 75% water, WWT, WW from concrete production' is a liquid waste under the category of industrial wastes. This sewage sludge is produced exclusively in the wastewater treatment of 'WW from concrete production'. The composition of the sewage sludge, is specific to and dependent on the original composition of 'WW from concrete production'. 'sewage sludge, 75% water, WWT, WW from concrete production' contain the following fractions: 100% sewage sludge with 75% water content. By the database default (and per unit of reference product),'sewage sludge, 75% water, WWT, WW from concrete production' has 75% water on wet mass basis (25% dry matter) and Carbon present is of only fossil origin (22.39% on a dry matter basis). It has a higher heating value of 9.42 MJ/kg and a lower heating value of 2.22 MJ/kg . This kind of by-product (recyclable or waste) is generated in a specific treatment process, and as such is not intended to be used as for modelling waste outputs from other activities. In the ecoinvent database, treatment option/s for this by-product include: deposition (sanitary landfill). Based on the aforementioned treatments, this by-product receives, it is a non-hazardous waste. This by-product can be modelled on two levels: treatment activity and market activity. The former one refers to the specific technology treating the by-product while the latter level represents a mix of treatments. Users are encouraged to inspect the modelling assumptions of the treatment activities and when selecting the market to additionally inspect the treatment mix. Collection and transportation of this by-product is accounted in the respective market activity, users are advised to inspect and modify the average transportation distances for a case specific modelling. 'sewage sludge, 75% water, WWT, WW from concrete production' is a liquid waste under the category of industrial wastes. This sewage sludge is produced exclusively in the wastewater treatment of 'WW from concrete production'. The composition of the sewage sludge, is specific to and dependent on the original composition of 'WW from concrete production'. 'sewage sludge, 75% water, WWT, WW from concrete production' contain the following fractions: 100% sewage sludge with 75% water content. By the database default (and per unit of reference product),'sewage sludge, 75% water, WWT, WW from concrete production' has 75% water on wet mass basis (25% dry matter) and Carbon present is of only fossil origin (22.39% on a dry matter basis). It has a higher heating value of 9.42 MJ/kg and a lower heating value of 2.22 MJ/kg . This kind of by-product (recyclable or waste) is generated in a specific treatment process, and as such is not intended to be used as for modelling waste outputs from other activities. In the ecoinvent database, treatment option/s for this by-product include: deposition (sanitary landfill). Based on the aforementioned treatments, this by-product receives, it is a non-hazardous waste. This by-product can be modelled on two levels: treatment activity and market activity. The former one refers to the specific technology treating the by-product while the latter level represents a mix of treatments. Users are encouraged to inspect the modelling assumptions of the treatment activities and when selecting the market to additionally inspect the treatment mix. Collection and transportation of this by-product is accounted in the respective market activity, users are advised to inspect and modify the average transportation distances for a case specific modelling.
| sewage-sludge-75percent-water-wwt-ww-from-crt-production | kg | 'sewage sludge, 75% water, WWT, WW from CRT production' is a liquid waste under the category of industrial wastes. This sewage sludge is produced exclusively in the wastewater treatment of 'WW from CRT production'. The composition of the sewage sludge, is specific to and dependent on the original composition of 'WW from CRT production'. 'sewage sludge, 75% water, WWT, WW from CRT production' contain the following fractions: 100% sewage sludge with 75% water content. By the database default (and per unit of reference product),'sewage sludge, 75% water, WWT, WW from CRT production' has 75% water on wet mass basis (25% dry matter) and Carbon present is of only fossil origin (56.45% on a dry matter basis). It has a higher heating value of 25.26 MJ/kg and a lower heating value of 17.14 MJ/kg . This kind of by-product (recyclable or waste) is generated in a specific treatment process, and as such is not intended to be used as for modelling waste outputs from other activities. In the ecoinvent database, treatment option/s for this by-product include: deposition (sanitary landfill). Based on the aforementioned treatments, this by-product receives, it is a non-hazardous waste. This by-product can be modelled on two levels: treatment activity and market activity. The former one refers to the specific technology treating the by-product while the latter level represents a mix of treatments. Users are encouraged to inspect the modelling assumptions of the treatment activities and when selecting the market to additionally inspect the treatment mix. Collection and transportation of this by-product is accounted in the respective market activity, users are advised to inspect and modify the average transportation distances for a case specific modelling. 'sewage sludge, 75% water, WWT, WW from CRT production' is a liquid waste under the category of industrial wastes. This sewage sludge is produced exclusively in the wastewater treatment of 'WW from CRT production'. The composition of the sewage sludge, is specific to and dependent on the original composition of 'WW from CRT production'. 'sewage sludge, 75% water, WWT, WW from CRT production' contain the following fractions: 100% sewage sludge with 75% water content. By the database default (and per unit of reference product),'sewage sludge, 75% water, WWT, WW from CRT production' has 75% water on wet mass basis (25% dry matter) and Carbon present is of only fossil origin (56.45% on a dry matter basis). It has a higher heating value of 25.26 MJ/kg and a lower heating value of 17.14 MJ/kg . This kind of by-product (recyclable or waste) is generated in a specific treatment process, and as such is not intended to be used as for modelling waste outputs from other activities. In the ecoinvent database, treatment option/s for this by-product include: deposition (sanitary landfill). Based on the aforementioned treatments, this by-product receives, it is a non-hazardous waste. This by-product can be modelled on two levels: treatment activity and market activity. The former one refers to the specific technology treating the by-product while the latter level represents a mix of treatments. Users are encouraged to inspect the modelling assumptions of the treatment activities and when selecting the market to additionally inspect the treatment mix. Collection and transportation of this by-product is accounted in the respective market activity, users are advised to inspect and modify the average transportation distances for a case specific modelling.
| sewage-sludge-75percent-water-wwt-ww-from-ggbfs-production | kg | 'sewage sludge, 75% water, WWT, WW from GGBFS production' is a liquid waste under the category of industrial wastes. This sewage sludge is produced exclusively in the wastewater treatment of 'WW from GGBFS production'. The composition of the sewage sludge, is specific to and dependent on the original composition of 'WW from GGBFS production'. 'sewage sludge, 75% water, WWT, WW from GGBFS production' contain the following fractions: 100% sewage sludge with 75% water content. By the database default (and per unit of reference product),'sewage sludge, 75% water, WWT, WW from GGBFS production' has 75% water on wet mass basis (25% dry matter) and Carbon present is of only fossil origin (50.17% on a dry matter basis). It has a higher heating value of 22.51 MJ/kg and a lower heating value of 14.55 MJ/kg . This kind of by-product (recyclable or waste) is generated in a specific treatment process, and as such is not intended to be used as for modelling waste outputs from other activities. In the ecoinvent database, treatment option/s for this by-product include: deposition (sanitary landfill). Based on the aforementioned treatments, this by-product receives, it is a non-hazardous waste. This by-product can be modelled on two levels: treatment activity and market activity. The former one refers to the specific technology treating the by-product while the latter level represents a mix of treatments. Users are encouraged to inspect the modelling assumptions of the treatment activities and when selecting the market to additionally inspect the treatment mix. Collection and transportation of this by-product is accounted in the respective market activity, users are advised to inspect and modify the average transportation distances for a case specific modelling. 'sewage sludge, 75% water, WWT, WW from GGBFS production' is a liquid waste under the category of industrial wastes. This sewage sludge is produced exclusively in the wastewater treatment of 'WW from GGBFS production'. The composition of the sewage sludge, is specific to and dependent on the original composition of 'WW from GGBFS production'. 'sewage sludge, 75% water, WWT, WW from GGBFS production' contain the following fractions: 100% sewage sludge with 75% water content. By the database default (and per unit of reference product),'sewage sludge, 75% water, WWT, WW from GGBFS production' has 75% water on wet mass basis (25% dry matter) and Carbon present is of only fossil origin (50.17% on a dry matter basis). It has a higher heating value of 22.51 MJ/kg and a lower heating value of 14.55 MJ/kg . This kind of by-product (recyclable or waste) is generated in a specific treatment process, and as such is not intended to be used as for modelling waste outputs from other activities. In the ecoinvent database, treatment option/s for this by-product include: deposition (sanitary landfill). Based on the aforementioned treatments, this by-product receives, it is a non-hazardous waste. This by-product can be modelled on two levels: treatment activity and market activity. The former one refers to the specific technology treating the by-product while the latter level represents a mix of treatments. Users are encouraged to inspect the modelling assumptions of the treatment activities and when selecting the market to additionally inspect the treatment mix. Collection and transportation of this by-product is accounted in the respective market activity, users are advised to inspect and modify the average transportation distances for a case specific modelling.
| sewage-sludge-75percent-water-wwt-ww-from-glass-production | kg | 'sewage sludge, 75% water, WWT, WW from glass production' is a liquid waste under the category of industrial wastes. This sewage sludge is produced exclusively in the wastewater treatment of 'WW from glass production'. The composition of the sewage sludge, is specific to and dependent on the original composition of 'WW from glass production'. 'sewage sludge, 75% water, WWT, WW from glass production' contain the following fractions: 100% sewage sludge with 75% water content. By the database default (and per unit of reference product),'sewage sludge, 75% water, WWT, WW from glass production' has 75% water on wet mass basis (25% dry matter) and Carbon present is of only fossil origin (22.46% on a dry matter basis). It has a higher heating value of 9.36 MJ/kg and a lower heating value of 2.15 MJ/kg . This kind of by-product (recyclable or waste) is generated in a specific treatment process, and as such is not intended to be used as for modelling waste outputs from other activities. In the ecoinvent database, treatment option/s for this by-product include: deposition (sanitary landfill). Based on the aforementioned treatments, this by-product receives, it is a non-hazardous waste. This by-product can be modelled on two levels: treatment activity and market activity. The former one refers to the specific technology treating the by-product while the latter level represents a mix of treatments. Users are encouraged to inspect the modelling assumptions of the treatment activities and when selecting the market to additionally inspect the treatment mix. Collection and transportation of this by-product is accounted in the respective market activity, users are advised to inspect and modify the average transportation distances for a case specific modelling. 'sewage sludge, 75% water, WWT, WW from glass production' is a liquid waste under the category of industrial wastes. This sewage sludge is produced exclusively in the wastewater treatment of 'WW from glass production'. The composition of the sewage sludge, is specific to and dependent on the original composition of 'WW from glass production'. 'sewage sludge, 75% water, WWT, WW from glass production' contain the following fractions: 100% sewage sludge with 75% water content. By the database default (and per unit of reference product),'sewage sludge, 75% water, WWT, WW from glass production' has 75% water on wet mass basis (25% dry matter) and Carbon present is of only fossil origin (22.46% on a dry matter basis). It has a higher heating value of 9.36 MJ/kg and a lower heating value of 2.15 MJ/kg . This kind of by-product (recyclable or waste) is generated in a specific treatment process, and as such is not intended to be used as for modelling waste outputs from other activities. In the ecoinvent database, treatment option/s for this by-product include: deposition (sanitary landfill). Based on the aforementioned treatments, this by-product receives, it is a non-hazardous waste. This by-product can be modelled on two levels: treatment activity and market activity. The former one refers to the specific technology treating the by-product while the latter level represents a mix of treatments. Users are encouraged to inspect the modelling assumptions of the treatment activities and when selecting the market to additionally inspect the treatment mix. Collection and transportation of this by-product is accounted in the respective market activity, users are advised to inspect and modify the average transportation distances for a case specific modelling.
| sewage-sludge-75percent-water-wwt-ww-from-grass-refinery | kg | 'sewage sludge, 75% water, WWT, WW from grass refinery' is a liquid waste under the category of industrial wastes. This sewage sludge is produced exclusively in the wastewater treatment of 'WW from grass refinery'. The composition of the sewage sludge, is specific to and dependent on the original composition of 'WW from grass refinery'. 'sewage sludge, 75% water, WWT, WW from grass refinery' contain the following fractions: 100% sewage sludge with 75% water content. By the database default (and per unit of reference product),'sewage sludge, 75% water, WWT, WW from grass refinery' has 75% water on wet mass basis (25% dry matter) and Carbon present is of both fossil (0.58% on a dry matter basis), and non-fossil origin (55.96% on a dry matter basis). It has a higher heating value of 25.3 MJ/kg and a lower heating value of 17.18 MJ/kg . This kind of by-product (recyclable or waste) is generated in a specific treatment process, and as such is not intended to be used as for modelling waste outputs from other activities. In the ecoinvent database, treatment option/s for this by-product include: deposition (sanitary landfill). Based on the aforementioned treatments, this by-product receives, it is a non-hazardous waste. This by-product can be modelled on two levels: treatment activity and market activity. The former one refers to the specific technology treating the by-product while the latter level represents a mix of treatments. Users are encouraged to inspect the modelling assumptions of the treatment activities and when selecting the market to additionally inspect the treatment mix. Collection and transportation of this by-product is accounted in the respective market activity, users are advised to inspect and modify the average transportation distances for a case specific modelling. 'sewage sludge, 75% water, WWT, WW from grass refinery' is a liquid waste under the category of industrial wastes. This sewage sludge is produced exclusively in the wastewater treatment of 'WW from grass refinery'. The composition of the sewage sludge, is specific to and dependent on the original composition of 'WW from grass refinery'. 'sewage sludge, 75% water, WWT, WW from grass refinery' contain the following fractions: 100% sewage sludge with 75% water content. By the database default (and per unit of reference product),'sewage sludge, 75% water, WWT, WW from grass refinery' has 75% water on wet mass basis (25% dry matter) and Carbon present is of both fossil (0.58% on a dry matter basis), and non-fossil origin (55.96% on a dry matter basis). It has a higher heating value of 25.3 MJ/kg and a lower heating value of 17.18 MJ/kg . This kind of by-product (recyclable or waste) is generated in a specific treatment process, and as such is not intended to be used as for modelling waste outputs from other activities. In the ecoinvent database, treatment option/s for this by-product include: deposition (sanitary landfill). Based on the aforementioned treatments, this by-product receives, it is a non-hazardous waste. This by-product can be modelled on two levels: treatment activity and market activity. The former one refers to the specific technology treating the by-product while the latter level represents a mix of treatments. Users are encouraged to inspect the modelling assumptions of the treatment activities and when selecting the market to additionally inspect the treatment mix. Collection and transportation of this by-product is accounted in the respective market activity, users are advised to inspect and modify the average transportation distances for a case specific modelling.
| sewage-sludge-75percent-water-wwt-ww-from-hard-fibreboard-production | kg | 'sewage sludge, 75% water, WWT, WW from hard fibreboard production' is a liquid waste under the category of industrial wastes. This sewage sludge is produced exclusively in the wastewater treatment of 'WW from hard fibreboard production'. The composition of the sewage sludge, is specific to and dependent on the original composition of 'WW from hard fibreboard production'. 'sewage sludge, 75% water, WWT, WW from hard fibreboard production' contain the following fractions: 100% sewage sludge with 75% water content. By the database default (and per unit of reference product),'sewage sludge, 75% water, WWT, WW from hard fibreboard production' has 75% water on wet mass basis (25% dry matter) and Carbon present is of both fossil (0.59% on a dry matter basis), and non-fossil origin (54.18% on a dry matter basis). It has a higher heating value of 24.33 MJ/kg and a lower heating value of 16.26 MJ/kg . This kind of by-product (recyclable or waste) is generated in a specific treatment process, and as such is not intended to be used as for modelling waste outputs from other activities. In the ecoinvent database, treatment option/s for this by-product include: deposition (sanitary landfill). Based on the aforementioned treatments, this by-product receives, it is a non-hazardous waste. This by-product can be modelled on two levels: treatment activity and market activity. The former one refers to the specific technology treating the by-product while the latter level represents a mix of treatments. Users are encouraged to inspect the modelling assumptions of the treatment activities and when selecting the market to additionally inspect the treatment mix. Collection and transportation of this by-product is accounted in the respective market activity, users are advised to inspect and modify the average transportation distances for a case specific modelling. 'sewage sludge, 75% water, WWT, WW from hard fibreboard production' is a liquid waste under the category of industrial wastes. This sewage sludge is produced exclusively in the wastewater treatment of 'WW from hard fibreboard production'. The composition of the sewage sludge, is specific to and dependent on the original composition of 'WW from hard fibreboard production'. 'sewage sludge, 75% water, WWT, WW from hard fibreboard production' contain the following fractions: 100% sewage sludge with 75% water content. By the database default (and per unit of reference product),'sewage sludge, 75% water, WWT, WW from hard fibreboard production' has 75% water on wet mass basis (25% dry matter) and Carbon present is of both fossil (0.59% on a dry matter basis), and non-fossil origin (54.18% on a dry matter basis). It has a higher heating value of 24.33 MJ/kg and a lower heating value of 16.26 MJ/kg . This kind of by-product (recyclable or waste) is generated in a specific treatment process, and as such is not intended to be used as for modelling waste outputs from other activities. In the ecoinvent database, treatment option/s for this by-product include: deposition (sanitary landfill). Based on the aforementioned treatments, this by-product receives, it is a non-hazardous waste. This by-product can be modelled on two levels: treatment activity and market activity. The former one refers to the specific technology treating the by-product while the latter level represents a mix of treatments. Users are encouraged to inspect the modelling assumptions of the treatment activities and when selecting the market to additionally inspect the treatment mix. Collection and transportation of this by-product is accounted in the respective market activity, users are advised to inspect and modify the average transportation distances for a case specific modelling.
| sewage-sludge-75percent-water-wwt-ww-from-lcd-backlight-production | kg | 'sewage sludge, 75% water, WWT, WW from LCD backlight production' is a liquid waste under the category of industrial wastes. This sewage sludge is produced exclusively in the wastewater treatment of 'WW from LCD backlight production'. The composition of the sewage sludge, is specific to and dependent on the original composition of 'WW from LCD backlight production'. 'sewage sludge, 75% water, WWT, WW from LCD backlight production' contain the following fractions: 100% sewage sludge with 75% water content. By the database default (and per unit of reference product),'sewage sludge, 75% water, WWT, WW from LCD backlight production' has 75% water on wet mass basis (25% dry matter) and Carbon present is of only fossil origin (53.14% on a dry matter basis). It has a higher heating value of 23.65 MJ/kg and a lower heating value of 15.62 MJ/kg . This kind of by-product (recyclable or waste) is generated in a specific treatment process, and as such is not intended to be used as for modelling waste outputs from other activities. In the ecoinvent database, treatment option/s for this by-product include: deposition (sanitary landfill). Based on the aforementioned treatments, this by-product receives, it is a non-hazardous waste. This by-product can be modelled on two levels: treatment activity and market activity. The former one refers to the specific technology treating the by-product while the latter level represents a mix of treatments. Users are encouraged to inspect the modelling assumptions of the treatment activities and when selecting the market to additionally inspect the treatment mix. Collection and transportation of this by-product is accounted in the respective market activity, users are advised to inspect and modify the average transportation distances for a case specific modelling. 'sewage sludge, 75% water, WWT, WW from LCD backlight production' is a liquid waste under the category of industrial wastes. This sewage sludge is produced exclusively in the wastewater treatment of 'WW from LCD backlight production'. The composition of the sewage sludge, is specific to and dependent on the original composition of 'WW from LCD backlight production'. 'sewage sludge, 75% water, WWT, WW from LCD backlight production' contain the following fractions: 100% sewage sludge with 75% water content. By the database default (and per unit of reference product),'sewage sludge, 75% water, WWT, WW from LCD backlight production' has 75% water on wet mass basis (25% dry matter) and Carbon present is of only fossil origin (53.14% on a dry matter basis). It has a higher heating value of 23.65 MJ/kg and a lower heating value of 15.62 MJ/kg . This kind of by-product (recyclable or waste) is generated in a specific treatment process, and as such is not intended to be used as for modelling waste outputs from other activities. In the ecoinvent database, treatment option/s for this by-product include: deposition (sanitary landfill). Based on the aforementioned treatments, this by-product receives, it is a non-hazardous waste. This by-product can be modelled on two levels: treatment activity and market activity. The former one refers to the specific technology treating the by-product while the latter level represents a mix of treatments. Users are encouraged to inspect the modelling assumptions of the treatment activities and when selecting the market to additionally inspect the treatment mix. Collection and transportation of this by-product is accounted in the respective market activity, users are advised to inspect and modify the average transportation distances for a case specific modelling.
| sewage-sludge-75percent-water-wwt-ww-from-lcd-production | kg | 'sewage sludge, 75% water, WWT, WW from LCD production' is a liquid waste under the category of industrial wastes. This sewage sludge is produced exclusively in the wastewater treatment of 'WW from LCD production'. The composition of the sewage sludge, is specific to and dependent on the original composition of 'WW from LCD production'. 'sewage sludge, 75% water, WWT, WW from LCD production' contain the following fractions: 100% sewage sludge with 75% water content. By the database default (and per unit of reference product),'sewage sludge, 75% water, WWT, WW from LCD production' has 75% water on wet mass basis (25% dry matter) and Carbon present is of only fossil origin (37.75% on a dry matter basis). It has a higher heating value of 14.87 MJ/kg and a lower heating value of 7.25 MJ/kg . This kind of by-product (recyclable or waste) is generated in a specific treatment process, and as such is not intended to be used as for modelling waste outputs from other activities. In the ecoinvent database, treatment option/s for this by-product include: deposition (sanitary landfill). Based on the aforementioned treatments, this by-product receives, it is a non-hazardous waste. This by-product can be modelled on two levels: treatment activity and market activity. The former one refers to the specific technology treating the by-product while the latter level represents a mix of treatments. Users are encouraged to inspect the modelling assumptions of the treatment activities and when selecting the market to additionally inspect the treatment mix. Collection and transportation of this by-product is accounted in the respective market activity, users are advised to inspect and modify the average transportation distances for a case specific modelling. 'sewage sludge, 75% water, WWT, WW from LCD production' is a liquid waste under the category of industrial wastes. This sewage sludge is produced exclusively in the wastewater treatment of 'WW from LCD production'. The composition of the sewage sludge, is specific to and dependent on the original composition of 'WW from LCD production'. 'sewage sludge, 75% water, WWT, WW from LCD production' contain the following fractions: 100% sewage sludge with 75% water content. By the database default (and per unit of reference product),'sewage sludge, 75% water, WWT, WW from LCD production' has 75% water on wet mass basis (25% dry matter) and Carbon present is of only fossil origin (37.75% on a dry matter basis). It has a higher heating value of 14.87 MJ/kg and a lower heating value of 7.25 MJ/kg . This kind of by-product (recyclable or waste) is generated in a specific treatment process, and as such is not intended to be used as for modelling waste outputs from other activities. In the ecoinvent database, treatment option/s for this by-product include: deposition (sanitary landfill). Based on the aforementioned treatments, this by-product receives, it is a non-hazardous waste. This by-product can be modelled on two levels: treatment activity and market activity. The former one refers to the specific technology treating the by-product while the latter level represents a mix of treatments. Users are encouraged to inspect the modelling assumptions of the treatment activities and when selecting the market to additionally inspect the treatment mix. Collection and transportation of this by-product is accounted in the respective market activity, users are advised to inspect and modify the average transportation distances for a case specific modelling.
| sewage-sludge-75percent-water-wwt-ww-from-liquid-crystal-production | kg | 'sewage sludge, 75% water, WWT, WW from liquid crystal production' is a liquid waste under the category of industrial wastes. This sewage sludge is produced exclusively in the wastewater treatment of 'WW from liquid crystal production'. The composition of the sewage sludge, is specific to and dependent on the original composition of 'WW from liquid crystal production'. 'sewage sludge, 75% water, WWT, WW from liquid crystal production' contain the following fractions: 100% sewage sludge with 75% water content. By the database default (and per unit of reference product),'sewage sludge, 75% water, WWT, WW from liquid crystal production' has 75% water on wet mass basis (25% dry matter) and Carbon present is of only fossil origin (56.52% on a dry matter basis). It has a higher heating value of 25.29 MJ/kg and a lower heating value of 17.17 MJ/kg . This kind of by-product (recyclable or waste) is generated in a specific treatment process, and as such is not intended to be used as for modelling waste outputs from other activities. In the ecoinvent database, treatment option/s for this by-product include: deposition (sanitary landfill). Based on the aforementioned treatments, this by-product receives, it is a non-hazardous waste. This by-product can be modelled on two levels: treatment activity and market activity. The former one refers to the specific technology treating the by-product while the latter level represents a mix of treatments. Users are encouraged to inspect the modelling assumptions of the treatment activities and when selecting the market to additionally inspect the treatment mix. Collection and transportation of this by-product is accounted in the respective market activity, users are advised to inspect and modify the average transportation distances for a case specific modelling. 'sewage sludge, 75% water, WWT, WW from liquid crystal production' is a liquid waste under the category of industrial wastes. This sewage sludge is produced exclusively in the wastewater treatment of 'WW from liquid crystal production'. The composition of the sewage sludge, is specific to and dependent on the original composition of 'WW from liquid crystal production'. 'sewage sludge, 75% water, WWT, WW from liquid crystal production' contain the following fractions: 100% sewage sludge with 75% water content. By the database default (and per unit of reference product),'sewage sludge, 75% water, WWT, WW from liquid crystal production' has 75% water on wet mass basis (25% dry matter) and Carbon present is of only fossil origin (56.52% on a dry matter basis). It has a higher heating value of 25.29 MJ/kg and a lower heating value of 17.17 MJ/kg . This kind of by-product (recyclable or waste) is generated in a specific treatment process, and as such is not intended to be used as for modelling waste outputs from other activities. In the ecoinvent database, treatment option/s for this by-product include: deposition (sanitary landfill). Based on the aforementioned treatments, this by-product receives, it is a non-hazardous waste. This by-product can be modelled on two levels: treatment activity and market activity. The former one refers to the specific technology treating the by-product while the latter level represents a mix of treatments. Users are encouraged to inspect the modelling assumptions of the treatment activities and when selecting the market to additionally inspect the treatment mix. Collection and transportation of this by-product is accounted in the respective market activity, users are advised to inspect and modify the average transportation distances for a case specific modelling.
| sewage-sludge-75percent-water-wwt-ww-from-maize-starch-production | kg | 'sewage sludge, 75% water, WWT, WW from maize starch production' is a liquid waste under the category of industrial wastes. This sewage sludge is produced exclusively in the wastewater treatment of 'WW from maize starch production'. The composition of the sewage sludge, is specific to and dependent on the original composition of 'WW from maize starch production'. 'sewage sludge, 75% water, WWT, WW from maize starch production' contain the following fractions: 100% sewage sludge with 75% water content. By the database default (and per unit of reference product),'sewage sludge, 75% water, WWT, WW from maize starch production' has 75% water on wet mass basis (25% dry matter) and Carbon present is of both fossil (0.73% on a dry matter basis), and non-fossil origin (38.55% on a dry matter basis). It has a higher heating value of 15.75 MJ/kg and a lower heating value of 8.09 MJ/kg . This kind of by-product (recyclable or waste) is generated in a specific treatment process, and as such is not intended to be used as for modelling waste outputs from other activities. In the ecoinvent database, treatment option/s for this by-product include: deposition (sanitary landfill). Based on the aforementioned treatments, this by-product receives, it is a non-hazardous waste. This by-product can be modelled on two levels: treatment activity and market activity. The former one refers to the specific technology treating the by-product while the latter level represents a mix of treatments. Users are encouraged to inspect the modelling assumptions of the treatment activities and when selecting the market to additionally inspect the treatment mix. Collection and transportation of this by-product is accounted in the respective market activity, users are advised to inspect and modify the average transportation distances for a case specific modelling. 'sewage sludge, 75% water, WWT, WW from maize starch production' is a liquid waste under the category of industrial wastes. This sewage sludge is produced exclusively in the wastewater treatment of 'WW from maize starch production'. The composition of the sewage sludge, is specific to and dependent on the original composition of 'WW from maize starch production'. 'sewage sludge, 75% water, WWT, WW from maize starch production' contain the following fractions: 100% sewage sludge with 75% water content. By the database default (and per unit of reference product),'sewage sludge, 75% water, WWT, WW from maize starch production' has 75% water on wet mass basis (25% dry matter) and Carbon present is of both fossil (0.73% on a dry matter basis), and non-fossil origin (38.55% on a dry matter basis). It has a higher heating value of 15.75 MJ/kg and a lower heating value of 8.09 MJ/kg . This kind of by-product (recyclable or waste) is generated in a specific treatment process, and as such is not intended to be used as for modelling waste outputs from other activities. In the ecoinvent database, treatment option/s for this by-product include: deposition (sanitary landfill). Based on the aforementioned treatments, this by-product receives, it is a non-hazardous waste. This by-product can be modelled on two levels: treatment activity and market activity. The former one refers to the specific technology treating the by-product while the latter level represents a mix of treatments. Users are encouraged to inspect the modelling assumptions of the treatment activities and when selecting the market to additionally inspect the treatment mix. Collection and transportation of this by-product is accounted in the respective market activity, users are advised to inspect and modify the average transportation distances for a case specific modelling.
| sewage-sludge-75percent-water-wwt-ww-from-medium-density-board-production | kg | 'sewage sludge, 75% water, WWT, WW from medium density board production' is a liquid waste under the category of industrial wastes. This sewage sludge is produced exclusively in the wastewater treatment of 'WW from medium density board production'. The composition of the sewage sludge, is specific to and dependent on the original composition of 'WW from medium density board production'. 'sewage sludge, 75% water, WWT, WW from medium density board production' contain the following fractions: 100% sewage sludge with 75% water content. By the database default (and per unit of reference product),'sewage sludge, 75% water, WWT, WW from medium density board production' has 75% water on wet mass basis (25% dry matter) and Carbon present is of both fossil (0.65% on a dry matter basis), and non-fossil origin (51.79% on a dry matter basis). It has a higher heating value of 23.04 MJ/kg and a lower heating value of 15.02 MJ/kg . This kind of by-product (recyclable or waste) is generated in a specific treatment process, and as such is not intended to be used as for modelling waste outputs from other activities. In the ecoinvent database, treatment option/s for this by-product include: deposition (sanitary landfill). Based on the aforementioned treatments, this by-product receives, it is a non-hazardous waste. This by-product can be modelled on two levels: treatment activity and market activity. The former one refers to the specific technology treating the by-product while the latter level represents a mix of treatments. Users are encouraged to inspect the modelling assumptions of the treatment activities and when selecting the market to additionally inspect the treatment mix. Collection and transportation of this by-product is accounted in the respective market activity, users are advised to inspect and modify the average transportation distances for a case specific modelling. 'sewage sludge, 75% water, WWT, WW from medium density board production' is a liquid waste under the category of industrial wastes. This sewage sludge is produced exclusively in the wastewater treatment of 'WW from medium density board production'. The composition of the sewage sludge, is specific to and dependent on the original composition of 'WW from medium density board production'. 'sewage sludge, 75% water, WWT, WW from medium density board production' contain the following fractions: 100% sewage sludge with 75% water content. By the database default (and per unit of reference product),'sewage sludge, 75% water, WWT, WW from medium density board production' has 75% water on wet mass basis (25% dry matter) and Carbon present is of both fossil (0.65% on a dry matter basis), and non-fossil origin (51.79% on a dry matter basis). It has a higher heating value of 23.04 MJ/kg and a lower heating value of 15.02 MJ/kg . This kind of by-product (recyclable or waste) is generated in a specific treatment process, and as such is not intended to be used as for modelling waste outputs from other activities. In the ecoinvent database, treatment option/s for this by-product include: deposition (sanitary landfill). Based on the aforementioned treatments, this by-product receives, it is a non-hazardous waste. This by-product can be modelled on two levels: treatment activity and market activity. The former one refers to the specific technology treating the by-product while the latter level represents a mix of treatments. Users are encouraged to inspect the modelling assumptions of the treatment activities and when selecting the market to additionally inspect the treatment mix. Collection and transportation of this by-product is accounted in the respective market activity, users are advised to inspect and modify the average transportation distances for a case specific modelling.
| sewage-sludge-75percent-water-wwt-ww-from-particle-board-production | kg | 'sewage sludge, 75% water, WWT, WW from particle board production' is a liquid waste under the category of industrial wastes. This sewage sludge is produced exclusively in the wastewater treatment of 'WW from particle board production'. The composition of the sewage sludge, is specific to and dependent on the original composition of 'WW from particle board production'. 'sewage sludge, 75% water, WWT, WW from particle board production' contain the following fractions: 100% sewage sludge with 75% water content. By the database default (and per unit of reference product),'sewage sludge, 75% water, WWT, WW from particle board production' has 75% water on wet mass basis (25% dry matter) and Carbon present is of both fossil (0.58% on a dry matter basis), and non-fossil origin (55.96% on a dry matter basis). It has a higher heating value of 25.3 MJ/kg and a lower heating value of 17.18 MJ/kg . This kind of by-product (recyclable or waste) is generated in a specific treatment process, and as such is not intended to be used as for modelling waste outputs from other activities. In the ecoinvent database, treatment option/s for this by-product include: deposition (sanitary landfill). Based on the aforementioned treatments, this by-product receives, it is a non-hazardous waste. This by-product can be modelled on two levels: treatment activity and market activity. The former one refers to the specific technology treating the by-product while the latter level represents a mix of treatments. Users are encouraged to inspect the modelling assumptions of the treatment activities and when selecting the market to additionally inspect the treatment mix. Collection and transportation of this by-product is accounted in the respective market activity, users are advised to inspect and modify the average transportation distances for a case specific modelling. 'sewage sludge, 75% water, WWT, WW from particle board production' is a liquid waste under the category of industrial wastes. This sewage sludge is produced exclusively in the wastewater treatment of 'WW from particle board production'. The composition of the sewage sludge, is specific to and dependent on the original composition of 'WW from particle board production'. 'sewage sludge, 75% water, WWT, WW from particle board production' contain the following fractions: 100% sewage sludge with 75% water content. By the database default (and per unit of reference product),'sewage sludge, 75% water, WWT, WW from particle board production' has 75% water on wet mass basis (25% dry matter) and Carbon present is of both fossil (0.58% on a dry matter basis), and non-fossil origin (55.96% on a dry matter basis). It has a higher heating value of 25.3 MJ/kg and a lower heating value of 17.18 MJ/kg . This kind of by-product (recyclable or waste) is generated in a specific treatment process, and as such is not intended to be used as for modelling waste outputs from other activities. In the ecoinvent database, treatment option/s for this by-product include: deposition (sanitary landfill). Based on the aforementioned treatments, this by-product receives, it is a non-hazardous waste. This by-product can be modelled on two levels: treatment activity and market activity. The former one refers to the specific technology treating the by-product while the latter level represents a mix of treatments. Users are encouraged to inspect the modelling assumptions of the treatment activities and when selecting the market to additionally inspect the treatment mix. Collection and transportation of this by-product is accounted in the respective market activity, users are advised to inspect and modify the average transportation distances for a case specific modelling.
| sewage-sludge-75percent-water-wwt-ww-from-pig-iron-production | kg | 'sewage sludge, 75% water, WWT, WW from pig iron production' is a liquid waste under the category of industrial wastes. This sewage sludge is produced exclusively in the wastewater treatment of 'WW from pig iron production'. The composition of the sewage sludge, is specific to and dependent on the original composition of 'WW from pig iron production'. 'sewage sludge, 75% water, WWT, WW from pig iron production' contain the following fractions: 100% sewage sludge with 75% water content. By the database default (and per unit of reference product),'sewage sludge, 75% water, WWT, WW from pig iron production' has 75% water on wet mass basis (25% dry matter) and Carbon present is of only fossil origin (6.83% on a dry matter basis). It has a higher heating value of 1.34 MJ/kg . This kind of by-product (recyclable or waste) is generated in a specific treatment process, and as such is not intended to be used as for modelling waste outputs from other activities. In the ecoinvent database, treatment option/s for this by-product include: deposition (sanitary landfill). Based on the aforementioned treatments, this by-product receives, it is a non-hazardous waste. This by-product can be modelled on two levels: treatment activity and market activity. The former one refers to the specific technology treating the by-product while the latter level represents a mix of treatments. Users are encouraged to inspect the modelling assumptions of the treatment activities and when selecting the market to additionally inspect the treatment mix. Collection and transportation of this by-product is accounted in the respective market activity, users are advised to inspect and modify the average transportation distances for a case specific modelling. 'sewage sludge, 75% water, WWT, WW from pig iron production' is a liquid waste under the category of industrial wastes. This sewage sludge is produced exclusively in the wastewater treatment of 'WW from pig iron production'. The composition of the sewage sludge, is specific to and dependent on the original composition of 'WW from pig iron production'. 'sewage sludge, 75% water, WWT, WW from pig iron production' contain the following fractions: 100% sewage sludge with 75% water content. By the database default (and per unit of reference product),'sewage sludge, 75% water, WWT, WW from pig iron production' has 75% water on wet mass basis (25% dry matter) and Carbon present is of only fossil origin (6.83% on a dry matter basis). It has a higher heating value of 1.34 MJ/kg . This kind of by-product (recyclable or waste) is generated in a specific treatment process, and as such is not intended to be used as for modelling waste outputs from other activities. In the ecoinvent database, treatment option/s for this by-product include: deposition (sanitary landfill). Based on the aforementioned treatments, this by-product receives, it is a non-hazardous waste. This by-product can be modelled on two levels: treatment activity and market activity. The former one refers to the specific technology treating the by-product while the latter level represents a mix of treatments. Users are encouraged to inspect the modelling assumptions of the treatment activities and when selecting the market to additionally inspect the treatment mix. Collection and transportation of this by-product is accounted in the respective market activity, users are advised to inspect and modify the average transportation distances for a case specific modelling.
| sewage-sludge-75percent-water-wwt-ww-from-plywood-production | kg | 'sewage sludge, 75% water, WWT, WW from plywood production' is a liquid waste under the category of industrial wastes. This sewage sludge is produced exclusively in the wastewater treatment of 'WW from plywood production'. The composition of the sewage sludge, is specific to and dependent on the original composition of 'WW from plywood production'. 'sewage sludge, 75% water, WWT, WW from plywood production' contain the following fractions: 100% sewage sludge with 75% water content. By the database default (and per unit of reference product),'sewage sludge, 75% water, WWT, WW from plywood production' has 75% water on wet mass basis (25% dry matter) and Carbon present is of both fossil (0.58% on a dry matter basis), and non-fossil origin (55.85% on a dry matter basis). It has a higher heating value of 25.25 MJ/kg and a lower heating value of 17.13 MJ/kg . This kind of by-product (recyclable or waste) is generated in a specific treatment process, and as such is not intended to be used as for modelling waste outputs from other activities. In the ecoinvent database, treatment option/s for this by-product include: deposition (sanitary landfill). Based on the aforementioned treatments, this by-product receives, it is a non-hazardous waste. This by-product can be modelled on two levels: treatment activity and market activity. The former one refers to the specific technology treating the by-product while the latter level represents a mix of treatments. Users are encouraged to inspect the modelling assumptions of the treatment activities and when selecting the market to additionally inspect the treatment mix. Collection and transportation of this by-product is accounted in the respective market activity, users are advised to inspect and modify the average transportation distances for a case specific modelling. 'sewage sludge, 75% water, WWT, WW from plywood production' is a liquid waste under the category of industrial wastes. This sewage sludge is produced exclusively in the wastewater treatment of 'WW from plywood production'. The composition of the sewage sludge, is specific to and dependent on the original composition of 'WW from plywood production'. 'sewage sludge, 75% water, WWT, WW from plywood production' contain the following fractions: 100% sewage sludge with 75% water content. By the database default (and per unit of reference product),'sewage sludge, 75% water, WWT, WW from plywood production' has 75% water on wet mass basis (25% dry matter) and Carbon present is of both fossil (0.58% on a dry matter basis), and non-fossil origin (55.85% on a dry matter basis). It has a higher heating value of 25.25 MJ/kg and a lower heating value of 17.13 MJ/kg . This kind of by-product (recyclable or waste) is generated in a specific treatment process, and as such is not intended to be used as for modelling waste outputs from other activities. In the ecoinvent database, treatment option/s for this by-product include: deposition (sanitary landfill). Based on the aforementioned treatments, this by-product receives, it is a non-hazardous waste. This by-product can be modelled on two levels: treatment activity and market activity. The former one refers to the specific technology treating the by-product while the latter level represents a mix of treatments. Users are encouraged to inspect the modelling assumptions of the treatment activities and when selecting the market to additionally inspect the treatment mix. Collection and transportation of this by-product is accounted in the respective market activity, users are advised to inspect and modify the average transportation distances for a case specific modelling.
| sewage-sludge-75percent-water-wwt-ww-from-potato-starch-production | kg | 'sewage sludge, 75% water, WWT, WW from potato starch production' is a liquid waste under the category of industrial wastes. This sewage sludge is produced exclusively in the wastewater treatment of 'WW from potato starch production'. The composition of the sewage sludge, is specific to and dependent on the original composition of 'WW from potato starch production'. 'sewage sludge, 75% water, WWT, WW from potato starch production' contain the following fractions: 100% sewage sludge with 75% water content. By the database default (and per unit of reference product),'sewage sludge, 75% water, WWT, WW from potato starch production' has 75% water on wet mass basis (25% dry matter) and Carbon present is of both fossil (0.59% on a dry matter basis), and non-fossil origin (55.29% on a dry matter basis). It has a higher heating value of 24.94 MJ/kg and a lower heating value of 16.84 MJ/kg . This kind of by-product (recyclable or waste) is generated in a specific treatment process, and as such is not intended to be used as for modelling waste outputs from other activities. In the ecoinvent database, treatment option/s for this by-product include: deposition (sanitary landfill). Based on the aforementioned treatments, this by-product receives, it is a non-hazardous waste. This by-product can be modelled on two levels: treatment activity and market activity. The former one refers to the specific technology treating the by-product while the latter level represents a mix of treatments. Users are encouraged to inspect the modelling assumptions of the treatment activities and when selecting the market to additionally inspect the treatment mix. Collection and transportation of this by-product is accounted in the respective market activity, users are advised to inspect and modify the average transportation distances for a case specific modelling. 'sewage sludge, 75% water, WWT, WW from potato starch production' is a liquid waste under the category of industrial wastes. This sewage sludge is produced exclusively in the wastewater treatment of 'WW from potato starch production'. The composition of the sewage sludge, is specific to and dependent on the original composition of 'WW from potato starch production'. 'sewage sludge, 75% water, WWT, WW from potato starch production' contain the following fractions: 100% sewage sludge with 75% water content. By the database default (and per unit of reference product),'sewage sludge, 75% water, WWT, WW from potato starch production' has 75% water on wet mass basis (25% dry matter) and Carbon present is of both fossil (0.59% on a dry matter basis), and non-fossil origin (55.29% on a dry matter basis). It has a higher heating value of 24.94 MJ/kg and a lower heating value of 16.84 MJ/kg . This kind of by-product (recyclable or waste) is generated in a specific treatment process, and as such is not intended to be used as for modelling waste outputs from other activities. In the ecoinvent database, treatment option/s for this by-product include: deposition (sanitary landfill). Based on the aforementioned treatments, this by-product receives, it is a non-hazardous waste. This by-product can be modelled on two levels: treatment activity and market activity. The former one refers to the specific technology treating the by-product while the latter level represents a mix of treatments. Users are encouraged to inspect the modelling assumptions of the treatment activities and when selecting the market to additionally inspect the treatment mix. Collection and transportation of this by-product is accounted in the respective market activity, users are advised to inspect and modify the average transportation distances for a case specific modelling.
| sewage-sludge-75percent-water-wwt-ww-from-pv-cell-production | kg | 'sewage sludge, 75% water, WWT, WW from PV cell production' is a liquid waste under the category of industrial wastes. This sewage sludge is produced exclusively in the wastewater treatment of 'WW from PV cell production'. The composition of the sewage sludge, is specific to and dependent on the original composition of 'WW from PV cell production'. 'sewage sludge, 75% water, WWT, WW from PV cell production' contain the following fractions: 100% sewage sludge with 75% water content. By the database default (and per unit of reference product),'sewage sludge, 75% water, WWT, WW from PV cell production' has 75% water on wet mass basis (25% dry matter) and Carbon present is of only fossil origin (17.33% on a dry matter basis). It has a higher heating value of 3.96 MJ/kg . This kind of by-product (recyclable or waste) is generated in a specific treatment process, and as such is not intended to be used as for modelling waste outputs from other activities. In the ecoinvent database, treatment option/s for this by-product include: deposition (sanitary landfill). Based on the aforementioned treatments, this by-product receives, it is a non-hazardous waste. This by-product can be modelled on two levels: treatment activity and market activity. The former one refers to the specific technology treating the by-product while the latter level represents a mix of treatments. Users are encouraged to inspect the modelling assumptions of the treatment activities and when selecting the market to additionally inspect the treatment mix. Collection and transportation of this by-product is accounted in the respective market activity, users are advised to inspect and modify the average transportation distances for a case specific modelling. 'sewage sludge, 75% water, WWT, WW from PV cell production' is a liquid waste under the category of industrial wastes. This sewage sludge is produced exclusively in the wastewater treatment of 'WW from PV cell production'. The composition of the sewage sludge, is specific to and dependent on the original composition of 'WW from PV cell production'. 'sewage sludge, 75% water, WWT, WW from PV cell production' contain the following fractions: 100% sewage sludge with 75% water content. By the database default (and per unit of reference product),'sewage sludge, 75% water, WWT, WW from PV cell production' has 75% water on wet mass basis (25% dry matter) and Carbon present is of only fossil origin (17.33% on a dry matter basis). It has a higher heating value of 3.96 MJ/kg . This kind of by-product (recyclable or waste) is generated in a specific treatment process, and as such is not intended to be used as for modelling waste outputs from other activities. In the ecoinvent database, treatment option/s for this by-product include: deposition (sanitary landfill). Based on the aforementioned treatments, this by-product receives, it is a non-hazardous waste. This by-product can be modelled on two levels: treatment activity and market activity. The former one refers to the specific technology treating the by-product while the latter level represents a mix of treatments. Users are encouraged to inspect the modelling assumptions of the treatment activities and when selecting the market to additionally inspect the treatment mix. Collection and transportation of this by-product is accounted in the respective market activity, users are advised to inspect and modify the average transportation distances for a case specific modelling.
| sewage-sludge-75percent-water-wwt-ww-from-soft-fibreboard-production | kg | 'sewage sludge, 75% water, WWT, WW from soft fibreboard production' is a liquid waste under the category of industrial wastes. This sewage sludge is produced exclusively in the wastewater treatment of 'WW from soft fibreboard production'. The composition of the sewage sludge, is specific to and dependent on the original composition of 'WW from soft fibreboard production'. 'sewage sludge, 75% water, WWT, WW from soft fibreboard production' contain the following fractions: 100% sewage sludge with 75% water content. By the database default (and per unit of reference product),'sewage sludge, 75% water, WWT, WW from soft fibreboard production' has 75% water on wet mass basis (25% dry matter) and Carbon present is of both fossil (0.58% on a dry matter basis), and non-fossil origin (55.9% on a dry matter basis). It has a higher heating value of 25.28 MJ/kg and a lower heating value of 17.16 MJ/kg . This kind of by-product (recyclable or waste) is generated in a specific treatment process, and as such is not intended to be used as for modelling waste outputs from other activities. In the ecoinvent database, treatment option/s for this by-product include: deposition (sanitary landfill). Based on the aforementioned treatments, this by-product receives, it is a non-hazardous waste. This by-product can be modelled on two levels: treatment activity and market activity. The former one refers to the specific technology treating the by-product while the latter level represents a mix of treatments. Users are encouraged to inspect the modelling assumptions of the treatment activities and when selecting the market to additionally inspect the treatment mix. Collection and transportation of this by-product is accounted in the respective market activity, users are advised to inspect and modify the average transportation distances for a case specific modelling. 'sewage sludge, 75% water, WWT, WW from soft fibreboard production' is a liquid waste under the category of industrial wastes. This sewage sludge is produced exclusively in the wastewater treatment of 'WW from soft fibreboard production'. The composition of the sewage sludge, is specific to and dependent on the original composition of 'WW from soft fibreboard production'. 'sewage sludge, 75% water, WWT, WW from soft fibreboard production' contain the following fractions: 100% sewage sludge with 75% water content. By the database default (and per unit of reference product),'sewage sludge, 75% water, WWT, WW from soft fibreboard production' has 75% water on wet mass basis (25% dry matter) and Carbon present is of both fossil (0.58% on a dry matter basis), and non-fossil origin (55.9% on a dry matter basis). It has a higher heating value of 25.28 MJ/kg and a lower heating value of 17.16 MJ/kg . This kind of by-product (recyclable or waste) is generated in a specific treatment process, and as such is not intended to be used as for modelling waste outputs from other activities. In the ecoinvent database, treatment option/s for this by-product include: deposition (sanitary landfill). Based on the aforementioned treatments, this by-product receives, it is a non-hazardous waste. This by-product can be modelled on two levels: treatment activity and market activity. The former one refers to the specific technology treating the by-product while the latter level represents a mix of treatments. Users are encouraged to inspect the modelling assumptions of the treatment activities and when selecting the market to additionally inspect the treatment mix. Collection and transportation of this by-product is accounted in the respective market activity, users are advised to inspect and modify the average transportation distances for a case specific modelling.
| sewage-sludge-75percent-water-wwt-ww-from-tube-collector-production | kg | 'sewage sludge, 75% water, WWT, WW from tube collector production' is a liquid waste under the category of industrial wastes. This sewage sludge is produced exclusively in the wastewater treatment of 'WW from tube collector production'. The composition of the sewage sludge, is specific to and dependent on the original composition of 'WW from tube collector production'. 'sewage sludge, 75% water, WWT, WW from tube collector production' contain the following fractions: 100% sewage sludge with 75% water content. By the database default (and per unit of reference product),'sewage sludge, 75% water, WWT, WW from tube collector production' has 75% water on wet mass basis (25% dry matter) and Carbon present is of only fossil origin (0.21% on a dry matter basis). It has no heating value. This kind of by-product (recyclable or waste) is generated in a specific treatment process, and as such is not intended to be used as for modelling waste outputs from other activities. In the ecoinvent database, treatment option/s for this by-product include: deposition (sanitary landfill). Based on the aforementioned treatments, this by-product receives, it is a non-hazardous waste. This by-product can be modelled on two levels: treatment activity and market activity. The former one refers to the specific technology treating the by-product while the latter level represents a mix of treatments. Users are encouraged to inspect the modelling assumptions of the treatment activities and when selecting the market to additionally inspect the treatment mix. Collection and transportation of this by-product is accounted in the respective market activity, users are advised to inspect and modify the average transportation distances for a case specific modelling. 'sewage sludge, 75% water, WWT, WW from tube collector production' is a liquid waste under the category of industrial wastes. This sewage sludge is produced exclusively in the wastewater treatment of 'WW from tube collector production'. The composition of the sewage sludge, is specific to and dependent on the original composition of 'WW from tube collector production'. 'sewage sludge, 75% water, WWT, WW from tube collector production' contain the following fractions: 100% sewage sludge with 75% water content. By the database default (and per unit of reference product),'sewage sludge, 75% water, WWT, WW from tube collector production' has 75% water on wet mass basis (25% dry matter) and Carbon present is of only fossil origin (0.21% on a dry matter basis). It has no heating value. This kind of by-product (recyclable or waste) is generated in a specific treatment process, and as such is not intended to be used as for modelling waste outputs from other activities. In the ecoinvent database, treatment option/s for this by-product include: deposition (sanitary landfill). Based on the aforementioned treatments, this by-product receives, it is a non-hazardous waste. This by-product can be modelled on two levels: treatment activity and market activity. The former one refers to the specific technology treating the by-product while the latter level represents a mix of treatments. Users are encouraged to inspect the modelling assumptions of the treatment activities and when selecting the market to additionally inspect the treatment mix. Collection and transportation of this by-product is accounted in the respective market activity, users are advised to inspect and modify the average transportation distances for a case specific modelling.
| sewage-sludge-75percent-water-wwt-ww-from-vegetable-oil-refinery | kg | 'sewage sludge, 75% water, WWT, WW from vegetable oil refinery' is a liquid waste under the category of industrial wastes. This sewage sludge is produced exclusively in the wastewater treatment of 'WW from vegetable oil refinery'. The composition of the sewage sludge, is specific to and dependent on the original composition of 'WW from vegetable oil refinery'. 'sewage sludge, 75% water, WWT, WW from vegetable oil refinery' contain the following fractions: 100% sewage sludge with 75% water content. By the database default (and per unit of reference product),'sewage sludge, 75% water, WWT, WW from vegetable oil refinery' has 75% water on wet mass basis (25% dry matter) and Carbon present is of both fossil (0.52% on a dry matter basis), and non-fossil origin (49.15% on a dry matter basis). It has a higher heating value of 21.53 MJ/kg and a lower heating value of 13.6 MJ/kg . This kind of by-product (recyclable or waste) is generated in a specific treatment process, and as such is not intended to be used as for modelling waste outputs from other activities. In the ecoinvent database, treatment option/s for this by-product include: deposition (sanitary landfill). Based on the aforementioned treatments, this by-product receives, it is a non-hazardous waste. This by-product can be modelled on two levels: treatment activity and market activity. The former one refers to the specific technology treating the by-product while the latter level represents a mix of treatments. Users are encouraged to inspect the modelling assumptions of the treatment activities and when selecting the market to additionally inspect the treatment mix. Collection and transportation of this by-product is accounted in the respective market activity, users are advised to inspect and modify the average transportation distances for a case specific modelling. 'sewage sludge, 75% water, WWT, WW from vegetable oil refinery' is a liquid waste under the category of industrial wastes. This sewage sludge is produced exclusively in the wastewater treatment of 'WW from vegetable oil refinery'. The composition of the sewage sludge, is specific to and dependent on the original composition of 'WW from vegetable oil refinery'. 'sewage sludge, 75% water, WWT, WW from vegetable oil refinery' contain the following fractions: 100% sewage sludge with 75% water content. By the database default (and per unit of reference product),'sewage sludge, 75% water, WWT, WW from vegetable oil refinery' has 75% water on wet mass basis (25% dry matter) and Carbon present is of both fossil (0.52% on a dry matter basis), and non-fossil origin (49.15% on a dry matter basis). It has a higher heating value of 21.53 MJ/kg and a lower heating value of 13.6 MJ/kg . This kind of by-product (recyclable or waste) is generated in a specific treatment process, and as such is not intended to be used as for modelling waste outputs from other activities. In the ecoinvent database, treatment option/s for this by-product include: deposition (sanitary landfill). Based on the aforementioned treatments, this by-product receives, it is a non-hazardous waste. This by-product can be modelled on two levels: treatment activity and market activity. The former one refers to the specific technology treating the by-product while the latter level represents a mix of treatments. Users are encouraged to inspect the modelling assumptions of the treatment activities and when selecting the market to additionally inspect the treatment mix. Collection and transportation of this by-product is accounted in the respective market activity, users are advised to inspect and modify the average transportation distances for a case specific modelling.
| sewage-sludge-75percent-water-wwt-ww-from-wafer-fabrication | kg | 'sewage sludge, 75% water, WWT, WW from wafer fabrication' is a liquid waste under the category of industrial wastes. This sewage sludge is produced exclusively in the wastewater treatment of 'WW from wafer fabrication'. The composition of the sewage sludge, is specific to and dependent on the original composition of 'WW from wafer fabrication'. 'sewage sludge, 75% water, WWT, WW from wafer fabrication' contain the following fractions: 100% sewage sludge with 75% water content. By the database default (and per unit of reference product),'sewage sludge, 75% water, WWT, WW from wafer fabrication' has 75% water on wet mass basis (25% dry matter) and Carbon present is of only fossil origin (13.77% on a dry matter basis). It has a higher heating value of 2.31 MJ/kg . This kind of by-product (recyclable or waste) is generated in a specific treatment process, and as such is not intended to be used as for modelling waste outputs from other activities. In the ecoinvent database, treatment option/s for this by-product include: deposition (sanitary landfill). Based on the aforementioned treatments, this by-product receives, it is a non-hazardous waste. This by-product can be modelled on two levels: treatment activity and market activity. The former one refers to the specific technology treating the by-product while the latter level represents a mix of treatments. Users are encouraged to inspect the modelling assumptions of the treatment activities and when selecting the market to additionally inspect the treatment mix. Collection and transportation of this by-product is accounted in the respective market activity, users are advised to inspect and modify the average transportation distances for a case specific modelling. 'sewage sludge, 75% water, WWT, WW from wafer fabrication' is a liquid waste under the category of industrial wastes. This sewage sludge is produced exclusively in the wastewater treatment of 'WW from wafer fabrication'. The composition of the sewage sludge, is specific to and dependent on the original composition of 'WW from wafer fabrication'. 'sewage sludge, 75% water, WWT, WW from wafer fabrication' contain the following fractions: 100% sewage sludge with 75% water content. By the database default (and per unit of reference product),'sewage sludge, 75% water, WWT, WW from wafer fabrication' has 75% water on wet mass basis (25% dry matter) and Carbon present is of only fossil origin (13.77% on a dry matter basis). It has a higher heating value of 2.31 MJ/kg . This kind of by-product (recyclable or waste) is generated in a specific treatment process, and as such is not intended to be used as for modelling waste outputs from other activities. In the ecoinvent database, treatment option/s for this by-product include: deposition (sanitary landfill). Based on the aforementioned treatments, this by-product receives, it is a non-hazardous waste. This by-product can be modelled on two levels: treatment activity and market activity. The former one refers to the specific technology treating the by-product while the latter level represents a mix of treatments. Users are encouraged to inspect the modelling assumptions of the treatment activities and when selecting the market to additionally inspect the treatment mix. Collection and transportation of this by-product is accounted in the respective market activity, users are advised to inspect and modify the average transportation distances for a case specific modelling.
| sewage-sludge-97percent-water-wwt-condensate-from-light-oil-boiler | kg | 'sewage sludge, 97% water, WWT, condensate from light oil boiler' is a liquid waste under the category of industrial wastes. This sewage sludge is produced exclusively in the wastewater treatment of 'condensate from light oil boiler'. The composition of the sewage sludge, is specific to and dependent on the original composition of 'condensate from light oil boiler'. 'sewage sludge, 97% water, WWT, condensate from light oil boiler' contain the following fractions: 100% sewage sludge with 97% water content. By the database default (and per unit of reference product),'sewage sludge, 97% water, WWT, condensate from light oil boiler' has 75% water on wet mass basis (3% dry matter) and Carbon present is of only fossil origin (25.94% on a dry matter basis). It has a higher heating value of 0.19 MJ/kg . This kind of by-product (recyclable or waste) is generated in a specific treatment process, and as such is not intended to be used as for modelling waste outputs from other activities. In the ecoinvent database, treatment option/s for this by-product include: deposition (landfarming). Based on the aforementioned treatments, this by-product receives, it is a non-hazardous waste. This by-product can be modelled on two levels: treatment activity and market activity. The former one refers to the specific technology treating the by-product while the latter level represents a mix of treatments. Users are encouraged to inspect the modelling assumptions of the treatment activities and when selecting the market to additionally inspect the treatment mix. Collection and transportation of this by-product is accounted in the respective market activity, users are advised to inspect and modify the average transportation distances for a case specific modelling. 'sewage sludge, 97% water, WWT, condensate from light oil boiler' is a liquid waste under the category of industrial wastes. This sewage sludge is produced exclusively in the wastewater treatment of 'condensate from light oil boiler'. The composition of the sewage sludge, is specific to and dependent on the original composition of 'condensate from light oil boiler'. 'sewage sludge, 97% water, WWT, condensate from light oil boiler' contain the following fractions: 100% sewage sludge with 97% water content. By the database default (and per unit of reference product),'sewage sludge, 97% water, WWT, condensate from light oil boiler' has 75% water on wet mass basis (3% dry matter) and Carbon present is of only fossil origin (25.94% on a dry matter basis). It has a higher heating value of 0.19 MJ/kg . This kind of by-product (recyclable or waste) is generated in a specific treatment process, and as such is not intended to be used as for modelling waste outputs from other activities. In the ecoinvent database, treatment option/s for this by-product include: deposition (landfarming). Based on the aforementioned treatments, this by-product receives, it is a non-hazardous waste. This by-product can be modelled on two levels: treatment activity and market activity. The former one refers to the specific technology treating the by-product while the latter level represents a mix of treatments. Users are encouraged to inspect the modelling assumptions of the treatment activities and when selecting the market to additionally inspect the treatment mix. Collection and transportation of this by-product is accounted in the respective market activity, users are advised to inspect and modify the average transportation distances for a case specific modelling.
| sewage-sludge-97percent-water-wwt-heat-carrier-liquid-40percent-c3h8o2 | kg | 'sewage sludge, 97% water, WWT, heat carrier liquid, 40% C3H8O2' is a liquid waste under the category of industrial wastes. This sewage sludge is produced exclusively in the wastewater treatment of 'heat carrier liquid, 40% C3H8O2'. The composition of the sewage sludge, is specific to and dependent on the original composition of 'heat carrier liquid, 40% C3H8O2'. 'sewage sludge, 97% water, WWT, heat carrier liquid, 40% C3H8O2' contain the following fractions: 100% sewage sludge with 97% water content. By the database default (and per unit of reference product),'sewage sludge, 97% water, WWT, heat carrier liquid, 40% C3H8O2' has 97% water on wet mass basis (3% dry matter) and Carbon present is of only fossil origin (56.58% on a dry matter basis). It has a higher heating value of 1711.05 MJ/kg . This kind of by-product (recyclable or waste) is generated in a specific treatment process, and as such is not intended to be used as for modelling waste outputs from other activities. In the ecoinvent database, treatment option/s for this by-product include: deposition (landfarming). Based on the aforementioned treatments, this by-product receives, it is a non-hazardous waste. This by-product can be modelled on two levels: treatment activity and market activity. The former one refers to the specific technology treating the by-product while the latter level represents a mix of treatments. Users are encouraged to inspect the modelling assumptions of the treatment activities and when selecting the market to additionally inspect the treatment mix. Collection and transportation of this by-product is accounted in the respective market activity, users are advised to inspect and modify the average transportation distances for a case specific modelling. 'sewage sludge, 97% water, WWT, heat carrier liquid, 40% C3H8O2' is a liquid waste under the category of industrial wastes. This sewage sludge is produced exclusively in the wastewater treatment of 'heat carrier liquid, 40% C3H8O2'. The composition of the sewage sludge, is specific to and dependent on the original composition of 'heat carrier liquid, 40% C3H8O2'. 'sewage sludge, 97% water, WWT, heat carrier liquid, 40% C3H8O2' contain the following fractions: 100% sewage sludge with 97% water content. By the database default (and per unit of reference product),'sewage sludge, 97% water, WWT, heat carrier liquid, 40% C3H8O2' has 97% water on wet mass basis (3% dry matter) and Carbon present is of only fossil origin (56.58% on a dry matter basis). It has a higher heating value of 1711.05 MJ/kg . This kind of by-product (recyclable or waste) is generated in a specific treatment process, and as such is not intended to be used as for modelling waste outputs from other activities. In the ecoinvent database, treatment option/s for this by-product include: deposition (landfarming). Based on the aforementioned treatments, this by-product receives, it is a non-hazardous waste. This by-product can be modelled on two levels: treatment activity and market activity. The former one refers to the specific technology treating the by-product while the latter level represents a mix of treatments. Users are encouraged to inspect the modelling assumptions of the treatment activities and when selecting the market to additionally inspect the treatment mix. Collection and transportation of this by-product is accounted in the respective market activity, users are advised to inspect and modify the average transportation distances for a case specific modelling.
| sewage-sludge-97percent-water-wwt-r-ww-from-anaerobic-digestion-of-whey | kg | 'sewage sludge, 97% water, WWT[R], WW from anaerobic digestion of whey' is a liquid waste under the category of industrial wastes. This sewage sludge is produced exclusively in the wastewater treatment of 'WW from anaerobic digestion of whey'. The composition of the sewage sludge, is specific to and dependent on the original composition of 'WW from anaerobic digestion of whey'. 'sewage sludge, 97% water, WWT[R], WW from anaerobic digestion of whey' contain the following fractions: . By the database default (and per unit of reference product),'sewage sludge, 97% water, WWT[R], WW from anaerobic digestion of whey' has 97% water on wet mass basis (3% dry matter) and it has no Carbon content. It has a higher heating value of 25.4914 MJ/kg . This kind of by-product (recyclable or waste) is generated in a specific treatment process, and as such is not intended to be used as for modelling waste outputs from other activities. In the ecoinvent database, treatment option/s for this by-product include: deposition (landfarming). Based on the aforementioned treatments, this by-product receives, it is a non-hazardous waste. This by-product can be modelled on two levels: treatment activity and market activity. The former one refers to the specific technology treating the by-product while the latter level represents a mix of treatments. Users are encouraged to inspect the modelling assumptions of the treatment activities and when selecting the market to additionally inspect the treatment mix. Collection and transportation of this by-product is accounted in the respective market activity, users are advised to inspect and modify the average transportation distances for a case specific modelling. 'sewage sludge, 97% water, WWT[R], WW from anaerobic digestion of whey' is a liquid waste under the category of industrial wastes. This sewage sludge is produced exclusively in the wastewater treatment of 'WW from anaerobic digestion of whey'. The composition of the sewage sludge, is specific to and dependent on the original composition of 'WW from anaerobic digestion of whey'. 'sewage sludge, 97% water, WWT[R], WW from anaerobic digestion of whey' contain the following fractions: . By the database default (and per unit of reference product),'sewage sludge, 97% water, WWT[R], WW from anaerobic digestion of whey' has 97% water on wet mass basis (3% dry matter) and it has no Carbon content. It has a higher heating value of 25.4914 MJ/kg . This kind of by-product (recyclable or waste) is generated in a specific treatment process, and as such is not intended to be used as for modelling waste outputs from other activities. In the ecoinvent database, treatment option/s for this by-product include: deposition (landfarming). Based on the aforementioned treatments, this by-product receives, it is a non-hazardous waste. This by-product can be modelled on two levels: treatment activity and market activity. The former one refers to the specific technology treating the by-product while the latter level represents a mix of treatments. Users are encouraged to inspect the modelling assumptions of the treatment activities and when selecting the market to additionally inspect the treatment mix. Collection and transportation of this by-product is accounted in the respective market activity, users are advised to inspect and modify the average transportation distances for a case specific modelling.
| sewage-sludge-97percent-water-wwt-rainwater-mineral-oil-storage | kg | 'sewage sludge, 97% water, WWT, rainwater mineral oil storage' is a liquid waste under the category of industrial wastes. This sewage sludge is produced exclusively in the wastewater treatment of 'rainwater mineral oil storage'. The composition of the sewage sludge, is specific to and dependent on the original composition of 'rainwater mineral oil storage'. 'sewage sludge, 97% water, WWT, rainwater mineral oil storage' contain the following fractions: 100% sewage sludge with 97% water content. By the database default (and per unit of reference product),'sewage sludge, 97% water, WWT, rainwater mineral oil storage' has 97% water on wet mass basis (3% dry matter) and Carbon present is of only fossil origin (29.4% on a dry matter basis). It has a higher heating value of 0.15 MJ/kg . This kind of by-product (recyclable or waste) is generated in a specific treatment process, and as such is not intended to be used as for modelling waste outputs from other activities. In the ecoinvent database, treatment option/s for this by-product include: deposition (landfarming). Based on the aforementioned treatments, this by-product receives, it is a non-hazardous waste. This by-product can be modelled on two levels: treatment activity and market activity. The former one refers to the specific technology treating the by-product while the latter level represents a mix of treatments. Users are encouraged to inspect the modelling assumptions of the treatment activities and when selecting the market to additionally inspect the treatment mix. Collection and transportation of this by-product is accounted in the respective market activity, users are advised to inspect and modify the average transportation distances for a case specific modelling. 'sewage sludge, 97% water, WWT, rainwater mineral oil storage' is a liquid waste under the category of industrial wastes. This sewage sludge is produced exclusively in the wastewater treatment of 'rainwater mineral oil storage'. The composition of the sewage sludge, is specific to and dependent on the original composition of 'rainwater mineral oil storage'. 'sewage sludge, 97% water, WWT, rainwater mineral oil storage' contain the following fractions: 100% sewage sludge with 97% water content. By the database default (and per unit of reference product),'sewage sludge, 97% water, WWT, rainwater mineral oil storage' has 97% water on wet mass basis (3% dry matter) and Carbon present is of only fossil origin (29.4% on a dry matter basis). It has a higher heating value of 0.15 MJ/kg . This kind of by-product (recyclable or waste) is generated in a specific treatment process, and as such is not intended to be used as for modelling waste outputs from other activities. In the ecoinvent database, treatment option/s for this by-product include: deposition (landfarming). Based on the aforementioned treatments, this by-product receives, it is a non-hazardous waste. This by-product can be modelled on two levels: treatment activity and market activity. The former one refers to the specific technology treating the by-product while the latter level represents a mix of treatments. Users are encouraged to inspect the modelling assumptions of the treatment activities and when selecting the market to additionally inspect the treatment mix. Collection and transportation of this by-product is accounted in the respective market activity, users are advised to inspect and modify the average transportation distances for a case specific modelling.
| sewage-sludge-97percent-water-wwt-slf-hard-coal-ash | kg
| sewage-sludge-97percent-water-wwt-slf-inert-waste | kg
| sewage-sludge-97percent-water-wwt-slf-lignite-ash | kg
| sewage-sludge-97percent-water-wwt-slf-refinery-sludge | kg
| sewage-sludge-97percent-water-wwt-slf-residue-from-cooling-tower | kg
| sewage-sludge-97percent-water-wwt-slf-scrap-tin-sheet | kg
| sewage-sludge-97percent-water-wwt-slf-sludge-from-pulp-and-paper-production | kg
| sewage-sludge-97percent-water-wwt-slf-w-waste-plastic-consumer-electronics | kg
| sewage-sludge-97percent-water-wwt-slf-waste-asphalt | kg
| sewage-sludge-97percent-water-wwt-slf-waste-bitumen | kg
| sewage-sludge-97percent-water-wwt-slf-waste-emulsion-paint | kg
| sewage-sludge-97percent-water-wwt-slf-waste-gypsum | kg
| sewage-sludge-97percent-water-wwt-slf-waste-paint | kg
| sewage-sludge-97percent-water-wwt-slf-waste-plastic-plaster | kg
| sewage-sludge-97percent-water-wwt-slf-waste-polyurethane | kg
| sewage-sludge-97percent-water-wwt-slf-waste-polyvinylchloride | kg
| sewage-sludge-97percent-water-wwt-slf-waste-wood-untreated | kg
| sewage-sludge-97percent-water-wwt-slf-wood-ash-mixture-pure | kg
| sewage-sludge-97percent-water-wwt-u-ww-from-lorry-production | kg | 'sewage sludge, 97% water, WWT[U], WW from lorry production' is a liquid waste under the category of industrial wastes. This sewage sludge is produced exclusively in the wastewater treatment of 'WW from anaerobic digestion of whey'. The composition of the sewage sludge, is specific to and dependent on the original composition of 'WW from anaerobic digestion of whey'. 'sewage sludge, 97% water, WWT[U], WW from lorry production' contain the following fractions: . By the database default (and per unit of reference product),'sewage sludge, 97% water, WWT[U], WW from lorry production' has 97% water on wet mass basis (3% dry matter) and it has no Carbon content. It has no heating value. This kind of by-product (recyclable or waste) is generated in a specific treatment process, and as such is not intended to be used as for modelling waste outputs from other activities. In the ecoinvent database, treatment option/s for this by-product include: deposition (landfarming). Based on the aforementioned treatments, this by-product receives, it is a non-hazardous waste. This by-product can be modelled on two levels: treatment activity and market activity. The former one refers to the specific technology treating the by-product while the latter level represents a mix of treatments. Users are encouraged to inspect the modelling assumptions of the treatment activities and when selecting the market to additionally inspect the treatment mix. Collection and transportation of this by-product is accounted in the respective market activity, users are advised to inspect and modify the average transportation distances for a case specific modelling. 'sewage sludge, 97% water, WWT[U], WW from lorry production' is a liquid waste under the category of industrial wastes. This sewage sludge is produced exclusively in the wastewater treatment of 'WW from anaerobic digestion of whey'. The composition of the sewage sludge, is specific to and dependent on the original composition of 'WW from anaerobic digestion of whey'. 'sewage sludge, 97% water, WWT[U], WW from lorry production' contain the following fractions: . By the database default (and per unit of reference product),'sewage sludge, 97% water, WWT[U], WW from lorry production' has 97% water on wet mass basis (3% dry matter) and it has no Carbon content. It has no heating value. This kind of by-product (recyclable or waste) is generated in a specific treatment process, and as such is not intended to be used as for modelling waste outputs from other activities. In the ecoinvent database, treatment option/s for this by-product include: deposition (landfarming). Based on the aforementioned treatments, this by-product receives, it is a non-hazardous waste. This by-product can be modelled on two levels: treatment activity and market activity. The former one refers to the specific technology treating the by-product while the latter level represents a mix of treatments. Users are encouraged to inspect the modelling assumptions of the treatment activities and when selecting the market to additionally inspect the treatment mix. Collection and transportation of this by-product is accounted in the respective market activity, users are advised to inspect and modify the average transportation distances for a case specific modelling.
| sewage-sludge-97percent-water-wwt-ww-average | kg | 'sewage sludge, 97% water, WWT, WW, average' is a liquid waste under the category of industrial wastes. This sewage sludge is produced exclusively in the wastewater treatment of 'WW, average'. The composition of the sewage sludge, is specific to and dependent on the original composition of 'WW, average'. 'sewage sludge, 97% water, WWT, WW, average' contain the following fractions: 100% sewage sludge with 97% water content. By the database default (and per unit of reference product),'sewage sludge, 97% water, WWT, WW, average' has 97% water on wet mass basis (3% dry matter) and Carbon present is of both fossil (0.92% on a dry matter basis), and non-fossil origin (35.73% on a dry matter basis). It has a higher heating value of 0.82 MJ/kg . This kind of by-product (recyclable or waste) is generated in a specific treatment process, and as such is not intended to be used as for modelling waste outputs from other activities. In the ecoinvent database, treatment option/s for this by-product include: deposition (landfarming). Based on the aforementioned treatments, this by-product receives, it is a non-hazardous waste. This by-product can be modelled on two levels: treatment activity and market activity. The former one refers to the specific technology treating the by-product while the latter level represents a mix of treatments. Users are encouraged to inspect the modelling assumptions of the treatment activities and when selecting the market to additionally inspect the treatment mix. Collection and transportation of this by-product is accounted in the respective market activity, users are advised to inspect and modify the average transportation distances for a case specific modelling. 'sewage sludge, 97% water, WWT, WW, average' is a liquid waste under the category of industrial wastes. This sewage sludge is produced exclusively in the wastewater treatment of 'WW, average'. The composition of the sewage sludge, is specific to and dependent on the original composition of 'WW, average'. 'sewage sludge, 97% water, WWT, WW, average' contain the following fractions: 100% sewage sludge with 97% water content. By the database default (and per unit of reference product),'sewage sludge, 97% water, WWT, WW, average' has 97% water on wet mass basis (3% dry matter) and Carbon present is of both fossil (0.92% on a dry matter basis), and non-fossil origin (35.73% on a dry matter basis). It has a higher heating value of 0.82 MJ/kg . This kind of by-product (recyclable or waste) is generated in a specific treatment process, and as such is not intended to be used as for modelling waste outputs from other activities. In the ecoinvent database, treatment option/s for this by-product include: deposition (landfarming). Based on the aforementioned treatments, this by-product receives, it is a non-hazardous waste. This by-product can be modelled on two levels: treatment activity and market activity. The former one refers to the specific technology treating the by-product while the latter level represents a mix of treatments. Users are encouraged to inspect the modelling assumptions of the treatment activities and when selecting the market to additionally inspect the treatment mix. Collection and transportation of this by-product is accounted in the respective market activity, users are advised to inspect and modify the average transportation distances for a case specific modelling.
| sewage-sludge-97percent-water-wwt-ww-from-ammonium-paratungstate-production | kg | 'sewage sludge, 97% water, WWT, WW from ammonium paratungstate production' is a liquid waste under the category of industrial wastes. This sewage sludge is produced exclusively in the wastewater treatment of 'WW from ammonium paratungstate production'. The composition of the sewage sludge, is specific to and dependent on the original composition of 'WW from ammonium paratungstate production'. 'sewage sludge, 97% water, WWT, WW from ammonium paratungstate production' contain the following fractions: 100% sewage sludge with 97% water content. By the database default (and per unit of reference product),'sewage sludge, 97% water, WWT, WW from ammonium paratungstate production' has 97% water on wet mass basis (3% dry matter) and Carbon present is of only fossil origin (2.61% on a dry matter basis). It has no heating value. This kind of by-product (recyclable or waste) is generated in a specific treatment process, and as such is not intended to be used as for modelling waste outputs from other activities. In the ecoinvent database, treatment option/s for this by-product include: deposition (landfarming). Based on the aforementioned treatments, this by-product receives, it is a non-hazardous waste. This by-product can be modelled on two levels: treatment activity and market activity. The former one refers to the specific technology treating the by-product while the latter level represents a mix of treatments. Users are encouraged to inspect the modelling assumptions of the treatment activities and when selecting the market to additionally inspect the treatment mix. Collection and transportation of this by-product is accounted in the respective market activity, users are advised to inspect and modify the average transportation distances for a case specific modelling. 'sewage sludge, 97% water, WWT, WW from ammonium paratungstate production' is a liquid waste under the category of industrial wastes. This sewage sludge is produced exclusively in the wastewater treatment of 'WW from ammonium paratungstate production'. The composition of the sewage sludge, is specific to and dependent on the original composition of 'WW from ammonium paratungstate production'. 'sewage sludge, 97% water, WWT, WW from ammonium paratungstate production' contain the following fractions: 100% sewage sludge with 97% water content. By the database default (and per unit of reference product),'sewage sludge, 97% water, WWT, WW from ammonium paratungstate production' has 97% water on wet mass basis (3% dry matter) and Carbon present is of only fossil origin (2.61% on a dry matter basis). It has no heating value. This kind of by-product (recyclable or waste) is generated in a specific treatment process, and as such is not intended to be used as for modelling waste outputs from other activities. In the ecoinvent database, treatment option/s for this by-product include: deposition (landfarming). Based on the aforementioned treatments, this by-product receives, it is a non-hazardous waste. This by-product can be modelled on two levels: treatment activity and market activity. The former one refers to the specific technology treating the by-product while the latter level represents a mix of treatments. Users are encouraged to inspect the modelling assumptions of the treatment activities and when selecting the market to additionally inspect the treatment mix. Collection and transportation of this by-product is accounted in the respective market activity, users are advised to inspect and modify the average transportation distances for a case specific modelling.
| sewage-sludge-97percent-water-wwt-ww-from-black-chrome-coating | kg | 'sewage sludge, 97% water, WWT, WW from black chrome coating' is a liquid waste under the category of industrial wastes. This sewage sludge is produced exclusively in the wastewater treatment of 'WW from black chrome coating'. The composition of the sewage sludge, is specific to and dependent on the original composition of 'WW from black chrome coating'. 'sewage sludge, 97% water, WWT, WW from black chrome coating' contain the following fractions: 100% sewage sludge with 97% water content. By the database default (and per unit of reference product),'sewage sludge, 97% water, WWT, WW from black chrome coating' has 97% water on wet mass basis (3% dry matter) and Carbon present is of only fossil origin (15% on a dry matter basis). It has a lower heating value of 0 MJ/kg . This kind of by-product (recyclable or waste) is generated in a specific treatment process, and as such is not intended to be used as for modelling waste outputs from other activities. In the ecoinvent database, treatment option/s for this by-product include: deposition (landfarming). Based on the aforementioned treatments, this by-product receives, it is a non-hazardous waste. This by-product can be modelled on two levels: treatment activity and market activity. The former one refers to the specific technology treating the by-product while the latter level represents a mix of treatments. Users are encouraged to inspect the modelling assumptions of the treatment activities and when selecting the market to additionally inspect the treatment mix. Collection and transportation of this by-product is accounted in the respective market activity, users are advised to inspect and modify the average transportation distances for a case specific modelling. 'sewage sludge, 97% water, WWT, WW from black chrome coating' is a liquid waste under the category of industrial wastes. This sewage sludge is produced exclusively in the wastewater treatment of 'WW from black chrome coating'. The composition of the sewage sludge, is specific to and dependent on the original composition of 'WW from black chrome coating'. 'sewage sludge, 97% water, WWT, WW from black chrome coating' contain the following fractions: 100% sewage sludge with 97% water content. By the database default (and per unit of reference product),'sewage sludge, 97% water, WWT, WW from black chrome coating' has 97% water on wet mass basis (3% dry matter) and Carbon present is of only fossil origin (15% on a dry matter basis). It has a lower heating value of 0 MJ/kg . This kind of by-product (recyclable or waste) is generated in a specific treatment process, and as such is not intended to be used as for modelling waste outputs from other activities. In the ecoinvent database, treatment option/s for this by-product include: deposition (landfarming). Based on the aforementioned treatments, this by-product receives, it is a non-hazardous waste. This by-product can be modelled on two levels: treatment activity and market activity. The former one refers to the specific technology treating the by-product while the latter level represents a mix of treatments. Users are encouraged to inspect the modelling assumptions of the treatment activities and when selecting the market to additionally inspect the treatment mix. Collection and transportation of this by-product is accounted in the respective market activity, users are advised to inspect and modify the average transportation distances for a case specific modelling.
| sewage-sludge-97percent-water-wwt-ww-from-ceramic-production | kg | 'sewage sludge, 97% water, WWT, WW from ceramic production' is a liquid waste under the category of industrial wastes. This sewage sludge is produced exclusively in the wastewater treatment of 'WW from ceramic production'. The composition of the sewage sludge, is specific to and dependent on the original composition of 'WW from ceramic production'. 'sewage sludge, 97% water, WWT, WW from ceramic production' contain the following fractions: 100% sewage sludge with 97% water content. By the database default (and per unit of reference product),'sewage sludge, 97% water, WWT, WW from ceramic production' has 97% water on wet mass basis (3% dry matter) and Carbon present is of only fossil origin (0.58% on a dry matter basis). It has no heating value. This kind of by-product (recyclable or waste) is generated in a specific treatment process, and as such is not intended to be used as for modelling waste outputs from other activities. In the ecoinvent database, treatment option/s for this by-product include: deposition (landfarming). Based on the aforementioned treatments, this by-product receives, it is a non-hazardous waste. This by-product can be modelled on two levels: treatment activity and market activity. The former one refers to the specific technology treating the by-product while the latter level represents a mix of treatments. Users are encouraged to inspect the modelling assumptions of the treatment activities and when selecting the market to additionally inspect the treatment mix. Collection and transportation of this by-product is accounted in the respective market activity, users are advised to inspect and modify the average transportation distances for a case specific modelling. 'sewage sludge, 97% water, WWT, WW from ceramic production' is a liquid waste under the category of industrial wastes. This sewage sludge is produced exclusively in the wastewater treatment of 'WW from ceramic production'. The composition of the sewage sludge, is specific to and dependent on the original composition of 'WW from ceramic production'. 'sewage sludge, 97% water, WWT, WW from ceramic production' contain the following fractions: 100% sewage sludge with 97% water content. By the database default (and per unit of reference product),'sewage sludge, 97% water, WWT, WW from ceramic production' has 97% water on wet mass basis (3% dry matter) and Carbon present is of only fossil origin (0.58% on a dry matter basis). It has no heating value. This kind of by-product (recyclable or waste) is generated in a specific treatment process, and as such is not intended to be used as for modelling waste outputs from other activities. In the ecoinvent database, treatment option/s for this by-product include: deposition (landfarming). Based on the aforementioned treatments, this by-product receives, it is a non-hazardous waste. This by-product can be modelled on two levels: treatment activity and market activity. The former one refers to the specific technology treating the by-product while the latter level represents a mix of treatments. Users are encouraged to inspect the modelling assumptions of the treatment activities and when selecting the market to additionally inspect the treatment mix. Collection and transportation of this by-product is accounted in the respective market activity, users are advised to inspect and modify the average transportation distances for a case specific modelling.
| sewage-sludge-97percent-water-wwt-ww-from-concrete-production | kg | 'sewage sludge, 97% water, WWT, WW from concrete production' is a liquid waste under the category of industrial wastes. This sewage sludge is produced exclusively in the wastewater treatment of 'WW from concrete production'. The composition of the sewage sludge, is specific to and dependent on the original composition of 'WW from concrete production'. 'sewage sludge, 97% water, WWT, WW from concrete production' contain the following fractions: 100% sewage sludge with 97% water content. By the database default (and per unit of reference product),'sewage sludge, 97% water, WWT, WW from concrete production' has 97% water on wet mass basis (3% dry matter) and Carbon present is of only fossil origin (22.6% on a dry matter basis). It has a higher heating value of 0.1 MJ/kg . This kind of by-product (recyclable or waste) is generated in a specific treatment process, and as such is not intended to be used as for modelling waste outputs from other activities. In the ecoinvent database, treatment option/s for this by-product include: deposition (landfarming). Based on the aforementioned treatments, this by-product receives, it is a non-hazardous waste. This by-product can be modelled on two levels: treatment activity and market activity. The former one refers to the specific technology treating the by-product while the latter level represents a mix of treatments. Users are encouraged to inspect the modelling assumptions of the treatment activities and when selecting the market to additionally inspect the treatment mix. Collection and transportation of this by-product is accounted in the respective market activity, users are advised to inspect and modify the average transportation distances for a case specific modelling. 'sewage sludge, 97% water, WWT, WW from concrete production' is a liquid waste under the category of industrial wastes. This sewage sludge is produced exclusively in the wastewater treatment of 'WW from concrete production'. The composition of the sewage sludge, is specific to and dependent on the original composition of 'WW from concrete production'. 'sewage sludge, 97% water, WWT, WW from concrete production' contain the following fractions: 100% sewage sludge with 97% water content. By the database default (and per unit of reference product),'sewage sludge, 97% water, WWT, WW from concrete production' has 97% water on wet mass basis (3% dry matter) and Carbon present is of only fossil origin (22.6% on a dry matter basis). It has a higher heating value of 0.1 MJ/kg . This kind of by-product (recyclable or waste) is generated in a specific treatment process, and as such is not intended to be used as for modelling waste outputs from other activities. In the ecoinvent database, treatment option/s for this by-product include: deposition (landfarming). Based on the aforementioned treatments, this by-product receives, it is a non-hazardous waste. This by-product can be modelled on two levels: treatment activity and market activity. The former one refers to the specific technology treating the by-product while the latter level represents a mix of treatments. Users are encouraged to inspect the modelling assumptions of the treatment activities and when selecting the market to additionally inspect the treatment mix. Collection and transportation of this by-product is accounted in the respective market activity, users are advised to inspect and modify the average transportation distances for a case specific modelling.
| sewage-sludge-97percent-water-wwt-ww-from-crt-production | kg | 'sewage sludge, 97% water, WWT, WW from CRT production' is a liquid waste under the category of industrial wastes. This sewage sludge is produced exclusively in the wastewater treatment of 'WW from CRT production'. The composition of the sewage sludge, is specific to and dependent on the original composition of 'WW from CRT production'. 'sewage sludge, 97% water, WWT, WW from CRT production' contain the following fractions: 100% sewage sludge with 97% water content. By the database default (and per unit of reference product),'sewage sludge, 97% water, WWT, WW from CRT production' has 97% water on wet mass basis (3% dry matter) and Carbon present is of only fossil origin (56.48% on a dry matter basis). It has a higher heating value of 1.64 MJ/kg . This kind of by-product (recyclable or waste) is generated in a specific treatment process, and as such is not intended to be used as for modelling waste outputs from other activities. In the ecoinvent database, treatment option/s for this by-product include: deposition (landfarming). Based on the aforementioned treatments, this by-product receives, it is a non-hazardous waste. This by-product can be modelled on two levels: treatment activity and market activity. The former one refers to the specific technology treating the by-product while the latter level represents a mix of treatments. Users are encouraged to inspect the modelling assumptions of the treatment activities and when selecting the market to additionally inspect the treatment mix. Collection and transportation of this by-product is accounted in the respective market activity, users are advised to inspect and modify the average transportation distances for a case specific modelling. 'sewage sludge, 97% water, WWT, WW from CRT production' is a liquid waste under the category of industrial wastes. This sewage sludge is produced exclusively in the wastewater treatment of 'WW from CRT production'. The composition of the sewage sludge, is specific to and dependent on the original composition of 'WW from CRT production'. 'sewage sludge, 97% water, WWT, WW from CRT production' contain the following fractions: 100% sewage sludge with 97% water content. By the database default (and per unit of reference product),'sewage sludge, 97% water, WWT, WW from CRT production' has 97% water on wet mass basis (3% dry matter) and Carbon present is of only fossil origin (56.48% on a dry matter basis). It has a higher heating value of 1.64 MJ/kg . This kind of by-product (recyclable or waste) is generated in a specific treatment process, and as such is not intended to be used as for modelling waste outputs from other activities. In the ecoinvent database, treatment option/s for this by-product include: deposition (landfarming). Based on the aforementioned treatments, this by-product receives, it is a non-hazardous waste. This by-product can be modelled on two levels: treatment activity and market activity. The former one refers to the specific technology treating the by-product while the latter level represents a mix of treatments. Users are encouraged to inspect the modelling assumptions of the treatment activities and when selecting the market to additionally inspect the treatment mix. Collection and transportation of this by-product is accounted in the respective market activity, users are advised to inspect and modify the average transportation distances for a case specific modelling.
| sewage-sludge-97percent-water-wwt-ww-from-ggbfs-production | kg | 'sewage sludge, 97% water, WWT, WW from GGBFS production' is a liquid waste under the category of industrial wastes. This sewage sludge is produced exclusively in the wastewater treatment of 'WW from GGBFS production'. The composition of the sewage sludge, is specific to and dependent on the original composition of 'WW from GGBFS production'. 'sewage sludge, 97% water, WWT, WW from GGBFS production' contain the following fractions: 100% sewage sludge with 97% water content. By the database default (and per unit of reference product),'sewage sludge, 97% water, WWT, WW from GGBFS production' has 97% water on wet mass basis (3% dry matter) and Carbon present is of only fossil origin (50.69% on a dry matter basis). It has a higher heating value of 0.05 MJ/kg . This kind of by-product (recyclable or waste) is generated in a specific treatment process, and as such is not intended to be used as for modelling waste outputs from other activities. In the ecoinvent database, treatment option/s for this by-product include: deposition (landfarming). Based on the aforementioned treatments, this by-product receives, it is a non-hazardous waste. This by-product can be modelled on two levels: treatment activity and market activity. The former one refers to the specific technology treating the by-product while the latter level represents a mix of treatments. Users are encouraged to inspect the modelling assumptions of the treatment activities and when selecting the market to additionally inspect the treatment mix. Collection and transportation of this by-product is accounted in the respective market activity, users are advised to inspect and modify the average transportation distances for a case specific modelling. 'sewage sludge, 97% water, WWT, WW from GGBFS production' is a liquid waste under the category of industrial wastes. This sewage sludge is produced exclusively in the wastewater treatment of 'WW from GGBFS production'. The composition of the sewage sludge, is specific to and dependent on the original composition of 'WW from GGBFS production'. 'sewage sludge, 97% water, WWT, WW from GGBFS production' contain the following fractions: 100% sewage sludge with 97% water content. By the database default (and per unit of reference product),'sewage sludge, 97% water, WWT, WW from GGBFS production' has 97% water on wet mass basis (3% dry matter) and Carbon present is of only fossil origin (50.69% on a dry matter basis). It has a higher heating value of 0.05 MJ/kg . This kind of by-product (recyclable or waste) is generated in a specific treatment process, and as such is not intended to be used as for modelling waste outputs from other activities. In the ecoinvent database, treatment option/s for this by-product include: deposition (landfarming). Based on the aforementioned treatments, this by-product receives, it is a non-hazardous waste. This by-product can be modelled on two levels: treatment activity and market activity. The former one refers to the specific technology treating the by-product while the latter level represents a mix of treatments. Users are encouraged to inspect the modelling assumptions of the treatment activities and when selecting the market to additionally inspect the treatment mix. Collection and transportation of this by-product is accounted in the respective market activity, users are advised to inspect and modify the average transportation distances for a case specific modelling.
| sewage-sludge-97percent-water-wwt-ww-from-glass-production | kg | 'sewage sludge, 97% water, WWT, WW from glass production' is a liquid waste under the category of industrial wastes. This sewage sludge is produced exclusively in the wastewater treatment of 'WW from glass production'. The composition of the sewage sludge, is specific to and dependent on the original composition of 'WW from glass production'. 'sewage sludge, 97% water, WWT, WW from glass production' contain the following fractions: 100% sewage sludge with 97% water content. By the database default (and per unit of reference product),'sewage sludge, 97% water, WWT, WW from glass production' has 97% water on wet mass basis (3% dry matter) and Carbon present is of only fossil origin (22.83% on a dry matter basis). It has a higher heating value of 0.28 MJ/kg . This kind of by-product (recyclable or waste) is generated in a specific treatment process, and as such is not intended to be used as for modelling waste outputs from other activities. In the ecoinvent database, treatment option/s for this by-product include: deposition (landfarming). Based on the aforementioned treatments, this by-product receives, it is a non-hazardous waste. This by-product can be modelled on two levels: treatment activity and market activity. The former one refers to the specific technology treating the by-product while the latter level represents a mix of treatments. Users are encouraged to inspect the modelling assumptions of the treatment activities and when selecting the market to additionally inspect the treatment mix. Collection and transportation of this by-product is accounted in the respective market activity, users are advised to inspect and modify the average transportation distances for a case specific modelling. 'sewage sludge, 97% water, WWT, WW from glass production' is a liquid waste under the category of industrial wastes. This sewage sludge is produced exclusively in the wastewater treatment of 'WW from glass production'. The composition of the sewage sludge, is specific to and dependent on the original composition of 'WW from glass production'. 'sewage sludge, 97% water, WWT, WW from glass production' contain the following fractions: 100% sewage sludge with 97% water content. By the database default (and per unit of reference product),'sewage sludge, 97% water, WWT, WW from glass production' has 97% water on wet mass basis (3% dry matter) and Carbon present is of only fossil origin (22.83% on a dry matter basis). It has a higher heating value of 0.28 MJ/kg . This kind of by-product (recyclable or waste) is generated in a specific treatment process, and as such is not intended to be used as for modelling waste outputs from other activities. In the ecoinvent database, treatment option/s for this by-product include: deposition (landfarming). Based on the aforementioned treatments, this by-product receives, it is a non-hazardous waste. This by-product can be modelled on two levels: treatment activity and market activity. The former one refers to the specific technology treating the by-product while the latter level represents a mix of treatments. Users are encouraged to inspect the modelling assumptions of the treatment activities and when selecting the market to additionally inspect the treatment mix. Collection and transportation of this by-product is accounted in the respective market activity, users are advised to inspect and modify the average transportation distances for a case specific modelling.
| sewage-sludge-97percent-water-wwt-ww-from-grass-refinery | kg | 'sewage sludge, 97% water, WWT, WW from grass refinery' is a liquid waste under the category of industrial wastes. This sewage sludge is produced exclusively in the wastewater treatment of 'WW from grass refinery'. The composition of the sewage sludge, is specific to and dependent on the original composition of 'WW from grass refinery'. 'sewage sludge, 97% water, WWT, WW from grass refinery' contain the following fractions: 100% sewage sludge with 97% water content. By the database default (and per unit of reference product),'sewage sludge, 97% water, WWT, WW from grass refinery' has 97% water on wet mass basis (3% dry matter) and Carbon present is of both fossil (0.58% on a dry matter basis), and non-fossil origin (56% on a dry matter basis). It has a higher heating value of 208.61 MJ/kg . This kind of by-product (recyclable or waste) is generated in a specific treatment process, and as such is not intended to be used as for modelling waste outputs from other activities. In the ecoinvent database, treatment option/s for this by-product include: deposition (landfarming). Based on the aforementioned treatments, this by-product receives, it is a non-hazardous waste. This by-product can be modelled on two levels: treatment activity and market activity. The former one refers to the specific technology treating the by-product while the latter level represents a mix of treatments. Users are encouraged to inspect the modelling assumptions of the treatment activities and when selecting the market to additionally inspect the treatment mix. Collection and transportation of this by-product is accounted in the respective market activity, users are advised to inspect and modify the average transportation distances for a case specific modelling. 'sewage sludge, 97% water, WWT, WW from grass refinery' is a liquid waste under the category of industrial wastes. This sewage sludge is produced exclusively in the wastewater treatment of 'WW from grass refinery'. The composition of the sewage sludge, is specific to and dependent on the original composition of 'WW from grass refinery'. 'sewage sludge, 97% water, WWT, WW from grass refinery' contain the following fractions: 100% sewage sludge with 97% water content. By the database default (and per unit of reference product),'sewage sludge, 97% water, WWT, WW from grass refinery' has 97% water on wet mass basis (3% dry matter) and Carbon present is of both fossil (0.58% on a dry matter basis), and non-fossil origin (56% on a dry matter basis). It has a higher heating value of 208.61 MJ/kg . This kind of by-product (recyclable or waste) is generated in a specific treatment process, and as such is not intended to be used as for modelling waste outputs from other activities. In the ecoinvent database, treatment option/s for this by-product include: deposition (landfarming). Based on the aforementioned treatments, this by-product receives, it is a non-hazardous waste. This by-product can be modelled on two levels: treatment activity and market activity. The former one refers to the specific technology treating the by-product while the latter level represents a mix of treatments. Users are encouraged to inspect the modelling assumptions of the treatment activities and when selecting the market to additionally inspect the treatment mix. Collection and transportation of this by-product is accounted in the respective market activity, users are advised to inspect and modify the average transportation distances for a case specific modelling.
| sewage-sludge-97percent-water-wwt-ww-from-hard-fibreboard-production | kg | 'sewage sludge, 97% water, WWT, WW from hard fibreboard production' is a liquid waste under the category of industrial wastes. This sewage sludge is produced exclusively in the wastewater treatment of 'WW from hard fibreboard production'. The composition of the sewage sludge, is specific to and dependent on the original composition of 'WW from hard fibreboard production'. 'sewage sludge, 97% water, WWT, WW from hard fibreboard production' contain the following fractions: 100% sewage sludge with 97% water content. By the database default (and per unit of reference product),'sewage sludge, 97% water, WWT, WW from hard fibreboard production' has 97% water on wet mass basis (3% dry matter) and Carbon present is of both fossil (0.59% on a dry matter basis), and non-fossil origin (54.29% on a dry matter basis). It has a higher heating value of 1.17 MJ/kg . This kind of by-product (recyclable or waste) is generated in a specific treatment process, and as such is not intended to be used as for modelling waste outputs from other activities. In the ecoinvent database, treatment option/s for this by-product include: deposition (landfarming). Based on the aforementioned treatments, this by-product receives, it is a non-hazardous waste. This by-product can be modelled on two levels: treatment activity and market activity. The former one refers to the specific technology treating the by-product while the latter level represents a mix of treatments. Users are encouraged to inspect the modelling assumptions of the treatment activities and when selecting the market to additionally inspect the treatment mix. Collection and transportation of this by-product is accounted in the respective market activity, users are advised to inspect and modify the average transportation distances for a case specific modelling. 'sewage sludge, 97% water, WWT, WW from hard fibreboard production' is a liquid waste under the category of industrial wastes. This sewage sludge is produced exclusively in the wastewater treatment of 'WW from hard fibreboard production'. The composition of the sewage sludge, is specific to and dependent on the original composition of 'WW from hard fibreboard production'. 'sewage sludge, 97% water, WWT, WW from hard fibreboard production' contain the following fractions: 100% sewage sludge with 97% water content. By the database default (and per unit of reference product),'sewage sludge, 97% water, WWT, WW from hard fibreboard production' has 97% water on wet mass basis (3% dry matter) and Carbon present is of both fossil (0.59% on a dry matter basis), and non-fossil origin (54.29% on a dry matter basis). It has a higher heating value of 1.17 MJ/kg . This kind of by-product (recyclable or waste) is generated in a specific treatment process, and as such is not intended to be used as for modelling waste outputs from other activities. In the ecoinvent database, treatment option/s for this by-product include: deposition (landfarming). Based on the aforementioned treatments, this by-product receives, it is a non-hazardous waste. This by-product can be modelled on two levels: treatment activity and market activity. The former one refers to the specific technology treating the by-product while the latter level represents a mix of treatments. Users are encouraged to inspect the modelling assumptions of the treatment activities and when selecting the market to additionally inspect the treatment mix. Collection and transportation of this by-product is accounted in the respective market activity, users are advised to inspect and modify the average transportation distances for a case specific modelling.
| sewage-sludge-97percent-water-wwt-ww-from-lcd-backlight-production | kg | 'sewage sludge, 97% water, WWT, WW from LCD backlight production' is a liquid waste under the category of industrial wastes. This sewage sludge is produced exclusively in the wastewater treatment of 'WW from LCD backlight production'. The composition of the sewage sludge, is specific to and dependent on the original composition of 'WW from LCD backlight production'. 'sewage sludge, 97% water, WWT, WW from LCD backlight production' contain the following fractions: 100% sewage sludge with 97% water content. By the database default (and per unit of reference product),'sewage sludge, 97% water, WWT, WW from LCD backlight production' has 97% water on wet mass basis (3% dry matter) and Carbon present is of only fossil origin (53.18% on a dry matter basis). It has a higher heating value of 8.8 MJ/kg . This kind of by-product (recyclable or waste) is generated in a specific treatment process, and as such is not intended to be used as for modelling waste outputs from other activities. In the ecoinvent database, treatment option/s for this by-product include: deposition (landfarming). Based on the aforementioned treatments, this by-product receives, it is a non-hazardous waste. This by-product can be modelled on two levels: treatment activity and market activity. The former one refers to the specific technology treating the by-product while the latter level represents a mix of treatments. Users are encouraged to inspect the modelling assumptions of the treatment activities and when selecting the market to additionally inspect the treatment mix. Collection and transportation of this by-product is accounted in the respective market activity, users are advised to inspect and modify the average transportation distances for a case specific modelling. 'sewage sludge, 97% water, WWT, WW from LCD backlight production' is a liquid waste under the category of industrial wastes. This sewage sludge is produced exclusively in the wastewater treatment of 'WW from LCD backlight production'. The composition of the sewage sludge, is specific to and dependent on the original composition of 'WW from LCD backlight production'. 'sewage sludge, 97% water, WWT, WW from LCD backlight production' contain the following fractions: 100% sewage sludge with 97% water content. By the database default (and per unit of reference product),'sewage sludge, 97% water, WWT, WW from LCD backlight production' has 97% water on wet mass basis (3% dry matter) and Carbon present is of only fossil origin (53.18% on a dry matter basis). It has a higher heating value of 8.8 MJ/kg . This kind of by-product (recyclable or waste) is generated in a specific treatment process, and as such is not intended to be used as for modelling waste outputs from other activities. In the ecoinvent database, treatment option/s for this by-product include: deposition (landfarming). Based on the aforementioned treatments, this by-product receives, it is a non-hazardous waste. This by-product can be modelled on two levels: treatment activity and market activity. The former one refers to the specific technology treating the by-product while the latter level represents a mix of treatments. Users are encouraged to inspect the modelling assumptions of the treatment activities and when selecting the market to additionally inspect the treatment mix. Collection and transportation of this by-product is accounted in the respective market activity, users are advised to inspect and modify the average transportation distances for a case specific modelling.
| sewage-sludge-97percent-water-wwt-ww-from-lcd-production | kg | 'sewage sludge, 97% water, WWT, WW from LCD production' is a liquid waste under the category of industrial wastes. This sewage sludge is produced exclusively in the wastewater treatment of 'WW from LCD production'. The composition of the sewage sludge, is specific to and dependent on the original composition of 'WW from LCD production'. 'sewage sludge, 97% water, WWT, WW from LCD production' contain the following fractions: 100% sewage sludge with 97% water content. By the database default (and per unit of reference product),'sewage sludge, 97% water, WWT, WW from LCD production' has 97% water on wet mass basis (3% dry matter) and Carbon present is of only fossil origin (38.56% on a dry matter basis). It has a higher heating value of 11.3 MJ/kg . This kind of by-product (recyclable or waste) is generated in a specific treatment process, and as such is not intended to be used as for modelling waste outputs from other activities. In the ecoinvent database, treatment option/s for this by-product include: deposition (landfarming). Based on the aforementioned treatments, this by-product receives, it is a non-hazardous waste. This by-product can be modelled on two levels: treatment activity and market activity. The former one refers to the specific technology treating the by-product while the latter level represents a mix of treatments. Users are encouraged to inspect the modelling assumptions of the treatment activities and when selecting the market to additionally inspect the treatment mix. Collection and transportation of this by-product is accounted in the respective market activity, users are advised to inspect and modify the average transportation distances for a case specific modelling. 'sewage sludge, 97% water, WWT, WW from LCD production' is a liquid waste under the category of industrial wastes. This sewage sludge is produced exclusively in the wastewater treatment of 'WW from LCD production'. The composition of the sewage sludge, is specific to and dependent on the original composition of 'WW from LCD production'. 'sewage sludge, 97% water, WWT, WW from LCD production' contain the following fractions: 100% sewage sludge with 97% water content. By the database default (and per unit of reference product),'sewage sludge, 97% water, WWT, WW from LCD production' has 97% water on wet mass basis (3% dry matter) and Carbon present is of only fossil origin (38.56% on a dry matter basis). It has a higher heating value of 11.3 MJ/kg . This kind of by-product (recyclable or waste) is generated in a specific treatment process, and as such is not intended to be used as for modelling waste outputs from other activities. In the ecoinvent database, treatment option/s for this by-product include: deposition (landfarming). Based on the aforementioned treatments, this by-product receives, it is a non-hazardous waste. This by-product can be modelled on two levels: treatment activity and market activity. The former one refers to the specific technology treating the by-product while the latter level represents a mix of treatments. Users are encouraged to inspect the modelling assumptions of the treatment activities and when selecting the market to additionally inspect the treatment mix. Collection and transportation of this by-product is accounted in the respective market activity, users are advised to inspect and modify the average transportation distances for a case specific modelling.
| sewage-sludge-97percent-water-wwt-ww-from-liquid-crystal-production | kg | 'sewage sludge, 97% water, WWT, WW from liquid crystal production' is a liquid waste under the category of industrial wastes. This sewage sludge is produced exclusively in the wastewater treatment of 'WW from liquid crystal production'. The composition of the sewage sludge, is specific to and dependent on the original composition of 'WW from liquid crystal production'. 'sewage sludge, 97% water, WWT, WW from liquid crystal production' contain the following fractions: 100% sewage sludge with 97% water content. By the database default (and per unit of reference product),'sewage sludge, 97% water, WWT, WW from liquid crystal production' has 97% water on wet mass basis (3% dry matter) and Carbon present is of only fossil origin (56.56% on a dry matter basis). It has a higher heating value of 403.3 MJ/kg . This kind of by-product (recyclable or waste) is generated in a specific treatment process, and as such is not intended to be used as for modelling waste outputs from other activities. In the ecoinvent database, treatment option/s for this by-product include: deposition (landfarming). Based on the aforementioned treatments, this by-product receives, it is a non-hazardous waste. This by-product can be modelled on two levels: treatment activity and market activity. The former one refers to the specific technology treating the by-product while the latter level represents a mix of treatments. Users are encouraged to inspect the modelling assumptions of the treatment activities and when selecting the market to additionally inspect the treatment mix. Collection and transportation of this by-product is accounted in the respective market activity, users are advised to inspect and modify the average transportation distances for a case specific modelling. 'sewage sludge, 97% water, WWT, WW from liquid crystal production' is a liquid waste under the category of industrial wastes. This sewage sludge is produced exclusively in the wastewater treatment of 'WW from liquid crystal production'. The composition of the sewage sludge, is specific to and dependent on the original composition of 'WW from liquid crystal production'. 'sewage sludge, 97% water, WWT, WW from liquid crystal production' contain the following fractions: 100% sewage sludge with 97% water content. By the database default (and per unit of reference product),'sewage sludge, 97% water, WWT, WW from liquid crystal production' has 97% water on wet mass basis (3% dry matter) and Carbon present is of only fossil origin (56.56% on a dry matter basis). It has a higher heating value of 403.3 MJ/kg . This kind of by-product (recyclable or waste) is generated in a specific treatment process, and as such is not intended to be used as for modelling waste outputs from other activities. In the ecoinvent database, treatment option/s for this by-product include: deposition (landfarming). Based on the aforementioned treatments, this by-product receives, it is a non-hazardous waste. This by-product can be modelled on two levels: treatment activity and market activity. The former one refers to the specific technology treating the by-product while the latter level represents a mix of treatments. Users are encouraged to inspect the modelling assumptions of the treatment activities and when selecting the market to additionally inspect the treatment mix. Collection and transportation of this by-product is accounted in the respective market activity, users are advised to inspect and modify the average transportation distances for a case specific modelling.
| sewage-sludge-97percent-water-wwt-ww-from-maize-starch-production | kg | 'sewage sludge, 97% water, WWT, WW from maize starch production' is a liquid waste under the category of industrial wastes. This sewage sludge is produced exclusively in the wastewater treatment of 'WW from maize starch production'. The composition of the sewage sludge, is specific to and dependent on the original composition of 'WW from maize starch production'. 'sewage sludge, 97% water, WWT, WW from maize starch production' contain the following fractions: 100% sewage sludge with 97% water content. By the database default (and per unit of reference product),'sewage sludge, 97% water, WWT, WW from maize starch production' has 97% water on wet mass basis (3% dry matter) and Carbon present is of both fossil (0.72% on a dry matter basis), and non-fossil origin (39.12% on a dry matter basis). It has a higher heating value of 14.03 MJ/kg . This kind of by-product (recyclable or waste) is generated in a specific treatment process, and as such is not intended to be used as for modelling waste outputs from other activities. In the ecoinvent database, treatment option/s for this by-product include: deposition (landfarming). Based on the aforementioned treatments, this by-product receives, it is a non-hazardous waste. This by-product can be modelled on two levels: treatment activity and market activity. The former one refers to the specific technology treating the by-product while the latter level represents a mix of treatments. Users are encouraged to inspect the modelling assumptions of the treatment activities and when selecting the market to additionally inspect the treatment mix. Collection and transportation of this by-product is accounted in the respective market activity, users are advised to inspect and modify the average transportation distances for a case specific modelling. 'sewage sludge, 97% water, WWT, WW from maize starch production' is a liquid waste under the category of industrial wastes. This sewage sludge is produced exclusively in the wastewater treatment of 'WW from maize starch production'. The composition of the sewage sludge, is specific to and dependent on the original composition of 'WW from maize starch production'. 'sewage sludge, 97% water, WWT, WW from maize starch production' contain the following fractions: 100% sewage sludge with 97% water content. By the database default (and per unit of reference product),'sewage sludge, 97% water, WWT, WW from maize starch production' has 97% water on wet mass basis (3% dry matter) and Carbon present is of both fossil (0.72% on a dry matter basis), and non-fossil origin (39.12% on a dry matter basis). It has a higher heating value of 14.03 MJ/kg . This kind of by-product (recyclable or waste) is generated in a specific treatment process, and as such is not intended to be used as for modelling waste outputs from other activities. In the ecoinvent database, treatment option/s for this by-product include: deposition (landfarming). Based on the aforementioned treatments, this by-product receives, it is a non-hazardous waste. This by-product can be modelled on two levels: treatment activity and market activity. The former one refers to the specific technology treating the by-product while the latter level represents a mix of treatments. Users are encouraged to inspect the modelling assumptions of the treatment activities and when selecting the market to additionally inspect the treatment mix. Collection and transportation of this by-product is accounted in the respective market activity, users are advised to inspect and modify the average transportation distances for a case specific modelling.
| sewage-sludge-97percent-water-wwt-ww-from-medium-density-board-production | kg | 'sewage sludge, 97% water, WWT, WW from medium density board production' is a liquid waste under the category of industrial wastes. This sewage sludge is produced exclusively in the wastewater treatment of 'WW from medium density board production'. The composition of the sewage sludge, is specific to and dependent on the original composition of 'WW from medium density board production'. 'sewage sludge, 97% water, WWT, WW from medium density board production' contain the following fractions: 100% sewage sludge with 97% water content. By the database default (and per unit of reference product),'sewage sludge, 97% water, WWT, WW from medium density board production' has 97% water on wet mass basis (3% dry matter) and Carbon present is of both fossil (0.64% on a dry matter basis), and non-fossil origin (52.06% on a dry matter basis). It has a higher heating value of 1.78 MJ/kg . This kind of by-product (recyclable or waste) is generated in a specific treatment process, and as such is not intended to be used as for modelling waste outputs from other activities. In the ecoinvent database, treatment option/s for this by-product include: deposition (landfarming). Based on the aforementioned treatments, this by-product receives, it is a non-hazardous waste. This by-product can be modelled on two levels: treatment activity and market activity. The former one refers to the specific technology treating the by-product while the latter level represents a mix of treatments. Users are encouraged to inspect the modelling assumptions of the treatment activities and when selecting the market to additionally inspect the treatment mix. Collection and transportation of this by-product is accounted in the respective market activity, users are advised to inspect and modify the average transportation distances for a case specific modelling. 'sewage sludge, 97% water, WWT, WW from medium density board production' is a liquid waste under the category of industrial wastes. This sewage sludge is produced exclusively in the wastewater treatment of 'WW from medium density board production'. The composition of the sewage sludge, is specific to and dependent on the original composition of 'WW from medium density board production'. 'sewage sludge, 97% water, WWT, WW from medium density board production' contain the following fractions: 100% sewage sludge with 97% water content. By the database default (and per unit of reference product),'sewage sludge, 97% water, WWT, WW from medium density board production' has 97% water on wet mass basis (3% dry matter) and Carbon present is of both fossil (0.64% on a dry matter basis), and non-fossil origin (52.06% on a dry matter basis). It has a higher heating value of 1.78 MJ/kg . This kind of by-product (recyclable or waste) is generated in a specific treatment process, and as such is not intended to be used as for modelling waste outputs from other activities. In the ecoinvent database, treatment option/s for this by-product include: deposition (landfarming). Based on the aforementioned treatments, this by-product receives, it is a non-hazardous waste. This by-product can be modelled on two levels: treatment activity and market activity. The former one refers to the specific technology treating the by-product while the latter level represents a mix of treatments. Users are encouraged to inspect the modelling assumptions of the treatment activities and when selecting the market to additionally inspect the treatment mix. Collection and transportation of this by-product is accounted in the respective market activity, users are advised to inspect and modify the average transportation distances for a case specific modelling.
| sewage-sludge-97percent-water-wwt-ww-from-particle-board-production | kg | 'sewage sludge, 97% water, WWT, WW from particle board production' is a liquid waste under the category of industrial wastes. This sewage sludge is produced exclusively in the wastewater treatment of 'WW from particle board production'. The composition of the sewage sludge, is specific to and dependent on the original composition of 'WW from particle board production'. 'sewage sludge, 97% water, WWT, WW from particle board production' contain the following fractions: 100% sewage sludge with 97% water content. By the database default (and per unit of reference product),'sewage sludge, 97% water, WWT, WW from particle board production' has 97% water on wet mass basis (3% dry matter) and Carbon present is of both fossil (0.58% on a dry matter basis), and non-fossil origin (56% on a dry matter basis). It has a higher heating value of 0.01 MJ/kg . This kind of by-product (recyclable or waste) is generated in a specific treatment process, and as such is not intended to be used as for modelling waste outputs from other activities. In the ecoinvent database, treatment option/s for this by-product include: deposition (landfarming). Based on the aforementioned treatments, this by-product receives, it is a non-hazardous waste. This by-product can be modelled on two levels: treatment activity and market activity. The former one refers to the specific technology treating the by-product while the latter level represents a mix of treatments. Users are encouraged to inspect the modelling assumptions of the treatment activities and when selecting the market to additionally inspect the treatment mix. Collection and transportation of this by-product is accounted in the respective market activity, users are advised to inspect and modify the average transportation distances for a case specific modelling. 'sewage sludge, 97% water, WWT, WW from particle board production' is a liquid waste under the category of industrial wastes. This sewage sludge is produced exclusively in the wastewater treatment of 'WW from particle board production'. The composition of the sewage sludge, is specific to and dependent on the original composition of 'WW from particle board production'. 'sewage sludge, 97% water, WWT, WW from particle board production' contain the following fractions: 100% sewage sludge with 97% water content. By the database default (and per unit of reference product),'sewage sludge, 97% water, WWT, WW from particle board production' has 97% water on wet mass basis (3% dry matter) and Carbon present is of both fossil (0.58% on a dry matter basis), and non-fossil origin (56% on a dry matter basis). It has a higher heating value of 0.01 MJ/kg . This kind of by-product (recyclable or waste) is generated in a specific treatment process, and as such is not intended to be used as for modelling waste outputs from other activities. In the ecoinvent database, treatment option/s for this by-product include: deposition (landfarming). Based on the aforementioned treatments, this by-product receives, it is a non-hazardous waste. This by-product can be modelled on two levels: treatment activity and market activity. The former one refers to the specific technology treating the by-product while the latter level represents a mix of treatments. Users are encouraged to inspect the modelling assumptions of the treatment activities and when selecting the market to additionally inspect the treatment mix. Collection and transportation of this by-product is accounted in the respective market activity, users are advised to inspect and modify the average transportation distances for a case specific modelling.
| sewage-sludge-97percent-water-wwt-ww-from-pig-iron-production | kg | 'sewage sludge, 97% water, WWT, WW from pig iron production' is a liquid waste under the category of industrial wastes. This sewage sludge is produced exclusively in the wastewater treatment of 'WW from pig iron production'. The composition of the sewage sludge, is specific to and dependent on the original composition of 'WW from pig iron production'. 'sewage sludge, 97% water, WWT, WW from pig iron production' contain the following fractions: 100% sewage sludge with 97% water content. By the database default (and per unit of reference product),'sewage sludge, 97% water, WWT, WW from pig iron production' has 97% water on wet mass basis (3% dry matter) and Carbon present is of only fossil origin (6.84% on a dry matter basis). It has no heating value. This kind of by-product (recyclable or waste) is generated in a specific treatment process, and as such is not intended to be used as for modelling waste outputs from other activities. In the ecoinvent database, treatment option/s for this by-product include: deposition (landfarming). Based on the aforementioned treatments, this by-product receives, it is a non-hazardous waste. This by-product can be modelled on two levels: treatment activity and market activity. The former one refers to the specific technology treating the by-product while the latter level represents a mix of treatments. Users are encouraged to inspect the modelling assumptions of the treatment activities and when selecting the market to additionally inspect the treatment mix. Collection and transportation of this by-product is accounted in the respective market activity, users are advised to inspect and modify the average transportation distances for a case specific modelling. 'sewage sludge, 97% water, WWT, WW from pig iron production' is a liquid waste under the category of industrial wastes. This sewage sludge is produced exclusively in the wastewater treatment of 'WW from pig iron production'. The composition of the sewage sludge, is specific to and dependent on the original composition of 'WW from pig iron production'. 'sewage sludge, 97% water, WWT, WW from pig iron production' contain the following fractions: 100% sewage sludge with 97% water content. By the database default (and per unit of reference product),'sewage sludge, 97% water, WWT, WW from pig iron production' has 97% water on wet mass basis (3% dry matter) and Carbon present is of only fossil origin (6.84% on a dry matter basis). It has no heating value. This kind of by-product (recyclable or waste) is generated in a specific treatment process, and as such is not intended to be used as for modelling waste outputs from other activities. In the ecoinvent database, treatment option/s for this by-product include: deposition (landfarming). Based on the aforementioned treatments, this by-product receives, it is a non-hazardous waste. This by-product can be modelled on two levels: treatment activity and market activity. The former one refers to the specific technology treating the by-product while the latter level represents a mix of treatments. Users are encouraged to inspect the modelling assumptions of the treatment activities and when selecting the market to additionally inspect the treatment mix. Collection and transportation of this by-product is accounted in the respective market activity, users are advised to inspect and modify the average transportation distances for a case specific modelling.
| sewage-sludge-97percent-water-wwt-ww-from-plywood-production | kg | 'sewage sludge, 97% water, WWT, WW from plywood production' is a liquid waste under the category of industrial wastes. This sewage sludge is produced exclusively in the wastewater treatment of 'WW from plywood production'. The composition of the sewage sludge, is specific to and dependent on the original composition of 'WW from plywood production'. 'sewage sludge, 97% water, WWT, WW from plywood production' contain the following fractions: 100% sewage sludge with 97% water content. By the database default (and per unit of reference product),'sewage sludge, 97% water, WWT, WW from plywood production' has 97% water on wet mass basis (3% dry matter) and Carbon present is of both fossil (0.58% on a dry matter basis), and non-fossil origin (55.89% on a dry matter basis). It has a higher heating value of 13.7 MJ/kg . This kind of by-product (recyclable or waste) is generated in a specific treatment process, and as such is not intended to be used as for modelling waste outputs from other activities. In the ecoinvent database, treatment option/s for this by-product include: deposition (landfarming). Based on the aforementioned treatments, this by-product receives, it is a non-hazardous waste. This by-product can be modelled on two levels: treatment activity and market activity. The former one refers to the specific technology treating the by-product while the latter level represents a mix of treatments. Users are encouraged to inspect the modelling assumptions of the treatment activities and when selecting the market to additionally inspect the treatment mix. Collection and transportation of this by-product is accounted in the respective market activity, users are advised to inspect and modify the average transportation distances for a case specific modelling. 'sewage sludge, 97% water, WWT, WW from plywood production' is a liquid waste under the category of industrial wastes. This sewage sludge is produced exclusively in the wastewater treatment of 'WW from plywood production'. The composition of the sewage sludge, is specific to and dependent on the original composition of 'WW from plywood production'. 'sewage sludge, 97% water, WWT, WW from plywood production' contain the following fractions: 100% sewage sludge with 97% water content. By the database default (and per unit of reference product),'sewage sludge, 97% water, WWT, WW from plywood production' has 97% water on wet mass basis (3% dry matter) and Carbon present is of both fossil (0.58% on a dry matter basis), and non-fossil origin (55.89% on a dry matter basis). It has a higher heating value of 13.7 MJ/kg . This kind of by-product (recyclable or waste) is generated in a specific treatment process, and as such is not intended to be used as for modelling waste outputs from other activities. In the ecoinvent database, treatment option/s for this by-product include: deposition (landfarming). Based on the aforementioned treatments, this by-product receives, it is a non-hazardous waste. This by-product can be modelled on two levels: treatment activity and market activity. The former one refers to the specific technology treating the by-product while the latter level represents a mix of treatments. Users are encouraged to inspect the modelling assumptions of the treatment activities and when selecting the market to additionally inspect the treatment mix. Collection and transportation of this by-product is accounted in the respective market activity, users are advised to inspect and modify the average transportation distances for a case specific modelling.
| sewage-sludge-97percent-water-wwt-ww-from-potato-starch-production | kg | 'sewage sludge, 97% water, WWT, WW from potato starch production' is a liquid waste under the category of industrial wastes. This sewage sludge is produced exclusively in the wastewater treatment of 'WW from potato starch production'. The composition of the sewage sludge, is specific to and dependent on the original composition of 'WW from potato starch production'. 'sewage sludge, 97% water, WWT, WW from potato starch production' contain the following fractions: 100% sewage sludge with 97% water content. By the database default (and per unit of reference product),'sewage sludge, 97% water, WWT, WW from potato starch production' has 97% water on wet mass basis (3% dry matter) and Carbon present is of both fossil (0.59% on a dry matter basis), and non-fossil origin (55.37% on a dry matter basis). It has a higher heating value of 4.2 MJ/kg . This kind of by-product (recyclable or waste) is generated in a specific treatment process, and as such is not intended to be used as for modelling waste outputs from other activities. In the ecoinvent database, treatment option/s for this by-product include: deposition (landfarming). Based on the aforementioned treatments, this by-product receives, it is a non-hazardous waste. This by-product can be modelled on two levels: treatment activity and market activity. The former one refers to the specific technology treating the by-product while the latter level represents a mix of treatments. Users are encouraged to inspect the modelling assumptions of the treatment activities and when selecting the market to additionally inspect the treatment mix. Collection and transportation of this by-product is accounted in the respective market activity, users are advised to inspect and modify the average transportation distances for a case specific modelling. 'sewage sludge, 97% water, WWT, WW from potato starch production' is a liquid waste under the category of industrial wastes. This sewage sludge is produced exclusively in the wastewater treatment of 'WW from potato starch production'. The composition of the sewage sludge, is specific to and dependent on the original composition of 'WW from potato starch production'. 'sewage sludge, 97% water, WWT, WW from potato starch production' contain the following fractions: 100% sewage sludge with 97% water content. By the database default (and per unit of reference product),'sewage sludge, 97% water, WWT, WW from potato starch production' has 97% water on wet mass basis (3% dry matter) and Carbon present is of both fossil (0.59% on a dry matter basis), and non-fossil origin (55.37% on a dry matter basis). It has a higher heating value of 4.2 MJ/kg . This kind of by-product (recyclable or waste) is generated in a specific treatment process, and as such is not intended to be used as for modelling waste outputs from other activities. In the ecoinvent database, treatment option/s for this by-product include: deposition (landfarming). Based on the aforementioned treatments, this by-product receives, it is a non-hazardous waste. This by-product can be modelled on two levels: treatment activity and market activity. The former one refers to the specific technology treating the by-product while the latter level represents a mix of treatments. Users are encouraged to inspect the modelling assumptions of the treatment activities and when selecting the market to additionally inspect the treatment mix. Collection and transportation of this by-product is accounted in the respective market activity, users are advised to inspect and modify the average transportation distances for a case specific modelling.
| sewage-sludge-97percent-water-wwt-ww-from-pv-cell-production | kg | 'sewage sludge, 97% water, WWT, WW from PV cell production' is a liquid waste under the category of industrial wastes. This sewage sludge is produced exclusively in the wastewater treatment of 'WW from PV cell production'. The composition of the sewage sludge, is specific to and dependent on the original composition of 'WW from PV cell production'. 'sewage sludge, 97% water, WWT, WW from PV cell production' contain the following fractions: 100% sewage sludge with 97% water content. By the database default (and per unit of reference product),'sewage sludge, 97% water, WWT, WW from PV cell production' has 97% water on wet mass basis (3% dry matter) and Carbon present is of only fossil origin (17.53% on a dry matter basis). It has a higher heating value of 1.2 MJ/kg . This kind of by-product (recyclable or waste) is generated in a specific treatment process, and as such is not intended to be used as for modelling waste outputs from other activities. In the ecoinvent database, treatment option/s for this by-product include: deposition (landfarming). Based on the aforementioned treatments, this by-product receives, it is a non-hazardous waste. This by-product can be modelled on two levels: treatment activity and market activity. The former one refers to the specific technology treating the by-product while the latter level represents a mix of treatments. Users are encouraged to inspect the modelling assumptions of the treatment activities and when selecting the market to additionally inspect the treatment mix. Collection and transportation of this by-product is accounted in the respective market activity, users are advised to inspect and modify the average transportation distances for a case specific modelling. 'sewage sludge, 97% water, WWT, WW from PV cell production' is a liquid waste under the category of industrial wastes. This sewage sludge is produced exclusively in the wastewater treatment of 'WW from PV cell production'. The composition of the sewage sludge, is specific to and dependent on the original composition of 'WW from PV cell production'. 'sewage sludge, 97% water, WWT, WW from PV cell production' contain the following fractions: 100% sewage sludge with 97% water content. By the database default (and per unit of reference product),'sewage sludge, 97% water, WWT, WW from PV cell production' has 97% water on wet mass basis (3% dry matter) and Carbon present is of only fossil origin (17.53% on a dry matter basis). It has a higher heating value of 1.2 MJ/kg . This kind of by-product (recyclable or waste) is generated in a specific treatment process, and as such is not intended to be used as for modelling waste outputs from other activities. In the ecoinvent database, treatment option/s for this by-product include: deposition (landfarming). Based on the aforementioned treatments, this by-product receives, it is a non-hazardous waste. This by-product can be modelled on two levels: treatment activity and market activity. The former one refers to the specific technology treating the by-product while the latter level represents a mix of treatments. Users are encouraged to inspect the modelling assumptions of the treatment activities and when selecting the market to additionally inspect the treatment mix. Collection and transportation of this by-product is accounted in the respective market activity, users are advised to inspect and modify the average transportation distances for a case specific modelling.
| sewage-sludge-97percent-water-wwt-ww-from-soft-fibreboard-production | kg | 'sewage sludge, 97% water, WWT, WW from soft fibreboard production' is a liquid waste under the category of industrial wastes. This sewage sludge is produced exclusively in the wastewater treatment of 'WW from soft fibreboard production'. The composition of the sewage sludge, is specific to and dependent on the original composition of 'WW from soft fibreboard production'. 'sewage sludge, 97% water, WWT, WW from soft fibreboard production' contain the following fractions: 100% sewage sludge with 97% water content. By the database default (and per unit of reference product),'sewage sludge, 97% water, WWT, WW from soft fibreboard production' has 97% water on wet mass basis (3% dry matter) and Carbon present is of both fossil (0.58% on a dry matter basis), and non-fossil origin (55.95% on a dry matter basis). It has a higher heating value of 9.59 MJ/kg . This kind of by-product (recyclable or waste) is generated in a specific treatment process, and as such is not intended to be used as for modelling waste outputs from other activities. In the ecoinvent database, treatment option/s for this by-product include: deposition (landfarming). Based on the aforementioned treatments, this by-product receives, it is a non-hazardous waste. This by-product can be modelled on two levels: treatment activity and market activity. The former one refers to the specific technology treating the by-product while the latter level represents a mix of treatments. Users are encouraged to inspect the modelling assumptions of the treatment activities and when selecting the market to additionally inspect the treatment mix. Collection and transportation of this by-product is accounted in the respective market activity, users are advised to inspect and modify the average transportation distances for a case specific modelling. 'sewage sludge, 97% water, WWT, WW from soft fibreboard production' is a liquid waste under the category of industrial wastes. This sewage sludge is produced exclusively in the wastewater treatment of 'WW from soft fibreboard production'. The composition of the sewage sludge, is specific to and dependent on the original composition of 'WW from soft fibreboard production'. 'sewage sludge, 97% water, WWT, WW from soft fibreboard production' contain the following fractions: 100% sewage sludge with 97% water content. By the database default (and per unit of reference product),'sewage sludge, 97% water, WWT, WW from soft fibreboard production' has 97% water on wet mass basis (3% dry matter) and Carbon present is of both fossil (0.58% on a dry matter basis), and non-fossil origin (55.95% on a dry matter basis). It has a higher heating value of 9.59 MJ/kg . This kind of by-product (recyclable or waste) is generated in a specific treatment process, and as such is not intended to be used as for modelling waste outputs from other activities. In the ecoinvent database, treatment option/s for this by-product include: deposition (landfarming). Based on the aforementioned treatments, this by-product receives, it is a non-hazardous waste. This by-product can be modelled on two levels: treatment activity and market activity. The former one refers to the specific technology treating the by-product while the latter level represents a mix of treatments. Users are encouraged to inspect the modelling assumptions of the treatment activities and when selecting the market to additionally inspect the treatment mix. Collection and transportation of this by-product is accounted in the respective market activity, users are advised to inspect and modify the average transportation distances for a case specific modelling.
| sewage-sludge-97percent-water-wwt-ww-from-tube-collector-production | kg | 'sewage sludge, 97% water, WWT, WW from tube collector production' is a liquid waste under the category of industrial wastes. This sewage sludge is produced exclusively in the wastewater treatment of 'WW from tube collector production'. The composition of the sewage sludge, is specific to and dependent on the original composition of 'WW from tube collector production'. 'sewage sludge, 97% water, WWT, WW from tube collector production' contain the following fractions: 100% sewage sludge with 97% water content. By the database default (and per unit of reference product),'sewage sludge, 97% water, WWT, WW from tube collector production' has 97% water on wet mass basis (3% dry matter) and Carbon present is of only fossil origin (0.2% on a dry matter basis). It has no heating value. This kind of by-product (recyclable or waste) is generated in a specific treatment process, and as such is not intended to be used as for modelling waste outputs from other activities. In the ecoinvent database, treatment option/s for this by-product include: deposition (landfarming). Based on the aforementioned treatments, this by-product receives, it is a non-hazardous waste. This by-product can be modelled on two levels: treatment activity and market activity. The former one refers to the specific technology treating the by-product while the latter level represents a mix of treatments. Users are encouraged to inspect the modelling assumptions of the treatment activities and when selecting the market to additionally inspect the treatment mix. Collection and transportation of this by-product is accounted in the respective market activity, users are advised to inspect and modify the average transportation distances for a case specific modelling. 'sewage sludge, 97% water, WWT, WW from tube collector production' is a liquid waste under the category of industrial wastes. This sewage sludge is produced exclusively in the wastewater treatment of 'WW from tube collector production'. The composition of the sewage sludge, is specific to and dependent on the original composition of 'WW from tube collector production'. 'sewage sludge, 97% water, WWT, WW from tube collector production' contain the following fractions: 100% sewage sludge with 97% water content. By the database default (and per unit of reference product),'sewage sludge, 97% water, WWT, WW from tube collector production' has 97% water on wet mass basis (3% dry matter) and Carbon present is of only fossil origin (0.2% on a dry matter basis). It has no heating value. This kind of by-product (recyclable or waste) is generated in a specific treatment process, and as such is not intended to be used as for modelling waste outputs from other activities. In the ecoinvent database, treatment option/s for this by-product include: deposition (landfarming). Based on the aforementioned treatments, this by-product receives, it is a non-hazardous waste. This by-product can be modelled on two levels: treatment activity and market activity. The former one refers to the specific technology treating the by-product while the latter level represents a mix of treatments. Users are encouraged to inspect the modelling assumptions of the treatment activities and when selecting the market to additionally inspect the treatment mix. Collection and transportation of this by-product is accounted in the respective market activity, users are advised to inspect and modify the average transportation distances for a case specific modelling.
| sewage-sludge-97percent-water-wwt-ww-from-vegetable-oil-refinery | kg | 'sewage sludge, 97% water, WWT, WW from vegetable oil refinery' is a liquid waste under the category of industrial wastes. This sewage sludge is produced exclusively in the wastewater treatment of 'WW from vegetable oil refinery'. The composition of the sewage sludge, is specific to and dependent on the original composition of 'WW from vegetable oil refinery'. 'sewage sludge, 97% water, WWT, WW from vegetable oil refinery' contain the following fractions: 100% sewage sludge with 97% water content. By the database default (and per unit of reference product),'sewage sludge, 97% water, WWT, WW from vegetable oil refinery' has 97% water on wet mass basis (3% dry matter) and Carbon present is of both fossil (0.52% on a dry matter basis), and non-fossil origin (49.21% on a dry matter basis). It has a higher heating value of 85.82 MJ/kg . This kind of by-product (recyclable or waste) is generated in a specific treatment process, and as such is not intended to be used as for modelling waste outputs from other activities. In the ecoinvent database, treatment option/s for this by-product include: deposition (landfarming). Based on the aforementioned treatments, this by-product receives, it is a non-hazardous waste. This by-product can be modelled on two levels: treatment activity and market activity. The former one refers to the specific technology treating the by-product while the latter level represents a mix of treatments. Users are encouraged to inspect the modelling assumptions of the treatment activities and when selecting the market to additionally inspect the treatment mix. Collection and transportation of this by-product is accounted in the respective market activity, users are advised to inspect and modify the average transportation distances for a case specific modelling. 'sewage sludge, 97% water, WWT, WW from vegetable oil refinery' is a liquid waste under the category of industrial wastes. This sewage sludge is produced exclusively in the wastewater treatment of 'WW from vegetable oil refinery'. The composition of the sewage sludge, is specific to and dependent on the original composition of 'WW from vegetable oil refinery'. 'sewage sludge, 97% water, WWT, WW from vegetable oil refinery' contain the following fractions: 100% sewage sludge with 97% water content. By the database default (and per unit of reference product),'sewage sludge, 97% water, WWT, WW from vegetable oil refinery' has 97% water on wet mass basis (3% dry matter) and Carbon present is of both fossil (0.52% on a dry matter basis), and non-fossil origin (49.21% on a dry matter basis). It has a higher heating value of 85.82 MJ/kg . This kind of by-product (recyclable or waste) is generated in a specific treatment process, and as such is not intended to be used as for modelling waste outputs from other activities. In the ecoinvent database, treatment option/s for this by-product include: deposition (landfarming). Based on the aforementioned treatments, this by-product receives, it is a non-hazardous waste. This by-product can be modelled on two levels: treatment activity and market activity. The former one refers to the specific technology treating the by-product while the latter level represents a mix of treatments. Users are encouraged to inspect the modelling assumptions of the treatment activities and when selecting the market to additionally inspect the treatment mix. Collection and transportation of this by-product is accounted in the respective market activity, users are advised to inspect and modify the average transportation distances for a case specific modelling.
| sewage-sludge-97percent-water-wwt-ww-from-wafer-fabrication | kg | 'sewage sludge, 97% water, WWT, WW from wafer fabrication' is a liquid waste under the category of industrial wastes. This sewage sludge is produced exclusively in the wastewater treatment of 'WW from wafer fabrication'. The composition of the sewage sludge, is specific to and dependent on the original composition of 'WW from wafer fabrication'. 'sewage sludge, 97% water, WWT, WW from wafer fabrication' contain the following fractions: 100% sewage sludge with 97% water content. By the database default (and per unit of reference product),'sewage sludge, 97% water, WWT, WW from wafer fabrication' has 97% water on wet mass basis (3% dry matter) and Carbon present is of only fossil origin (13.92% on a dry matter basis). It has a higher heating value of 0.08 MJ/kg . This kind of by-product (recyclable or waste) is generated in a specific treatment process, and as such is not intended to be used as for modelling waste outputs from other activities. In the ecoinvent database, treatment option/s for this by-product include: deposition (landfarming). Based on the aforementioned treatments, this by-product receives, it is a non-hazardous waste. This by-product can be modelled on two levels: treatment activity and market activity. The former one refers to the specific technology treating the by-product while the latter level represents a mix of treatments. Users are encouraged to inspect the modelling assumptions of the treatment activities and when selecting the market to additionally inspect the treatment mix. Collection and transportation of this by-product is accounted in the respective market activity, users are advised to inspect and modify the average transportation distances for a case specific modelling. 'sewage sludge, 97% water, WWT, WW from wafer fabrication' is a liquid waste under the category of industrial wastes. This sewage sludge is produced exclusively in the wastewater treatment of 'WW from wafer fabrication'. The composition of the sewage sludge, is specific to and dependent on the original composition of 'WW from wafer fabrication'. 'sewage sludge, 97% water, WWT, WW from wafer fabrication' contain the following fractions: 100% sewage sludge with 97% water content. By the database default (and per unit of reference product),'sewage sludge, 97% water, WWT, WW from wafer fabrication' has 97% water on wet mass basis (3% dry matter) and Carbon present is of only fossil origin (13.92% on a dry matter basis). It has a higher heating value of 0.08 MJ/kg . This kind of by-product (recyclable or waste) is generated in a specific treatment process, and as such is not intended to be used as for modelling waste outputs from other activities. In the ecoinvent database, treatment option/s for this by-product include: deposition (landfarming). Based on the aforementioned treatments, this by-product receives, it is a non-hazardous waste. This by-product can be modelled on two levels: treatment activity and market activity. The former one refers to the specific technology treating the by-product while the latter level represents a mix of treatments. Users are encouraged to inspect the modelling assumptions of the treatment activities and when selecting the market to additionally inspect the treatment mix. Collection and transportation of this by-product is accounted in the respective market activity, users are advised to inspect and modify the average transportation distances for a case specific modelling.
| sewage-sludge-dried | kg | 'sewage sludge, dried' is a solid waste under the category of industrial wastes. It is primarily generated in plastics and chemicals production. 'sewage sludge, dried' contain the following fractions: 100% average dried raw sewage sludge. By the database default (and per unit of reference product),'sewage sludge, dried' has 1% water on wet mass basis (99% dry matter) and Carbon present is of only non-fossil origin (40.96% on a dry matter basis). It has a lower heating value of 3.2 MJ/kg . This kind of by-product (recyclable or waste) is generated from ordinary transforming activities, and as such can be considered for modelling waste outputs of comparable composition. In the ecoinvent database, this by-product is used in the following processes: clinker production. Based on the aforementioned treatments, this by-product receives, it is a non-hazardous waste. This by-product can be modelled on two levels: treatment activity and market activity. The former one refers to the specific technology treating the by-product while the latter level represents a mix of treatments. Users are encouraged to inspect the modelling assumptions of the treatment activities and when selecting the market to additionally inspect the treatment mix. Collection and transportation of this by-product is accounted in the respective market activity, users are advised to inspect and modify the average transportation distances for a case specific modelling.
| sewage-sludge | m3 | 'sewage sludge' is a solid waste under the category of industrial wastes. It is primarily generated in deionised water and chemicals production. 'sewage sludge' contain the following fractions: 100% average sewage sludge. By the database default (and per unit of reference product),'sewage sludge' has 95% water on wet mass basis (4.99999999999999% dry matter) and Carbon present is of only non-fossil origin (40.96% on a dry matter basis). It has no heating value. This kind of by-product (recyclable or waste) is generated from ordinary transforming activities, and as such can be considered for modelling waste outputs of comparable composition. In the ecoinvent database, treatment option/s for this by-product include: biological (anaerobic digestion). Based on the aforementioned treatments, this by-product receives, it is a non-hazardous waste. This by-product can be modelled on two levels: treatment activity and market activity. The former one refers to the specific technology treating the by-product while the latter level represents a mix of treatments. Users are encouraged to inspect the modelling assumptions of the treatment activities and when selecting the market to additionally inspect the treatment mix. Collection and transportation of this by-product is accounted in the respective market activity, users are advised to inspect and modify the average transportation distances for a case specific modelling.
| sewer-grid-1-1e10l-per-year-242-km | km | This is an immobile infrastructure, representing the construction of a "sewer grid, 1.1E10l/year, 242 km". This infrastructure models a sewer system used to deliver wastewater to a municipal wastewater treatment plant. Its average length is 242 km and its lifetime is 100 years including a renovation after 70 years of operation. The process includes construction material inputs, end-of-life, emissions to water and air, electricity and fuel consumption for the production.
| sewer-grid-1-6e8l-per-year-6-km | km | Product information for this product is available within the datasets that produce it.
| sewer-grid-1e9l-per-year-30-km | km | Product information for this product is available within the datasets that produce it.
| sewer-grid-4-7e10l-per-year-583-km | km | Product information for this product is available within the datasets that produce it.
| sewer-grid-5e9l-per-year-110-km | km | Product information for this product is available within the datasets that produce it.
| sewer-grid-rural | m3 | This is an immobile infrastructure, representing the construction of a 'sewer grid construction, rural'. This infrastructure models a sewer system in a rural region that is used to deliver 1 m3 wastewater to a municipal wastewater treatment plant. Its average capacity is 1.6E09 l sewered wastewater per year and its lifetime is 100 years including a renovation after 70 years of operation. The process includes construction material inputs, end-of-life of the building materials, water consumption, machinery use and fuel input.
| sewer-grid-urban | m3 | This is an immobile infrastructure, representing the construction of a 'sewer grid construction, urban'. This infrastructure models a sewer system in an urban region that is used to deliver 1 m3 sewered wastewater to a municipal wastewater treatment plant. Its average capacity is 1.2E11 l wastewater per year and its lifetime is 100 years including a renovation after 70 years of operation. The process includes construction material inputs, end-of-life of the building materials, water consumption, machinery use and fuel input.
| shale-brick | kg | The product "shale brick" represents bricks produced from shale rock. Their production includes first ginding process, wet process (includes second ginding, mixing and plastifying), storage, forming (extruding molding method) and cutting, drying, firing, loading and storage. This product is used in the construction sector.
| shale | kg | 'shale' is a mineral product. It is a rock typically in grey colour, composed of clay minerals and quartz grains. It is a direct product of extraction. It can be used in the following applications and/or processes: manufacturing of brick, pottery, tile, and Portland cement.
| shavings-hardwood-loose-measured-as-dry-mass | kg | Shavings are a by-product of the planing process where they are generated as loose shavings. The amount is expressed as dry mass. The planing process takes place at the sawmill site. Loose shavings are further transported via aspiration (suction) and collected at a silo at the sawmill site.
| shavings-hardwood-measured-as-dry-mass | kg | Shavings are a by-product of the planing process where they are generated as loose shavings. 'Shavings, hardwood, measured as dry mass' represent shavings which have been transported via aspiration (suction) and collected at a silo at the sawmill site. The amount is expressed as dry mass. The collection of shavings by suction (aspiration) takes place at the sawmill site. In the ecoinvent database, 'shavings, hardwood, measured as dry mass' are used for the production of wood pellets.
| shavings-softwood-loose-measured-as-dry-mass | kg | Shavings are a by-product of the planing process where they are generated as loose shavings. The amount is expressed as dry mass. The planing process takes place at the sawmill site. Loose shavings are further transported via aspiration (suction) and collected at a silo at the sawmill site.
| shavings-softwood-measured-as-dry-mass | kg | Shavings are a by-product of the planing process where they are generated as loose shavings. 'Shavings, softwood, measured as dry mass' represent shavings which have been transported via aspiration (suction) and collected at a silo at the sawmill site. The amount is expressed as dry mass. The collection of shavings by suction (aspiration) takes place at the sawmill site. In the ecoinvent database, 'shavings, softwood, measured as dry mass' are used for the production of wood pellets.
| shed-large-wood-non-insulated-fire-unprotected | m2 | This is an immobile infrastructure, representing the construction of a "shed, large, wood, non-insulated, fire-unprotected". It includes a 3-sided closed shed, not flame-resistant, concrete floor, non insulated wood construction. The volume of the building is 1,478 m3, having a useable space of 264 m2 . Its lifetime is estimated to be 50 years. The facility is not recommended to be used as garage for combustion engine like motor vehicles. The process includes construction material inputs, building machinery and also materials for their repair and replacement, end-of-life and maintenance of the building. It exludes direct emissions from construction, end-of-life of production and the resources used during utilization phase of the building.
| shed | m2 | This is an immobile infrastructure, representing the construction of a "shed". It includes a timber construction, closed on three sides, while one part of the shed is a fireproofed garage closed with doors. The size of the shed is 264 m2 and the size of fireproofed garage is 102 m2. Its lifetime is estimated to be 50 years. The process includes construction material inputs, building machinery, land use and also materials for their repair and replacement, end-of-life and maintenance of the building. It exludes direct emissions from construction, end-of-life of production and the resources used during utilization phase of the building.
| sheep-fleece-in-the-grease | kg | The product 'sheep fleece in the grease' is from an animal farmed for meat or wool. Sheep for meat are typically farmed for 1 year while sheep for wool are farmed for 6-8 years.
| sheep-for-slaughtering-live-weight | kg | The product 'sheep for slaughtering, live weight' is an animal farmed for meat. Sheep for meat are typically farmed for 1 year. The product represents the animal alive before transferring and processing in a slaughterhouse.
| sheet-rolling-aluminium | kg | 'sheet rolling, aluminium' is a product that belongs to the metal sectorl. The sheet thickness ranges from 0.2 to 6 mm. It is a direct product of a aluminium rolling process. and it is in a form of sheets. It can be used in the following applications and/or processes: aerospace industry for the skins of planes, transportation industry in the auto body sheet, packaging and construction industry in building facades.
| sheet-rolling-chromium-steel | kg | This is delivering the service of 'sheet rolling, chromium steel'. For the applications that the products of hot rolling are unsatisfactory, e.g., with respect to cross section, surface quality, dimensional accuracy, and general finish, this service can be used. It is based on cold rolling while the end product has high quality surface finish and precise metallurgical properties for use in high specification purposes. This service is to be used only for high-alloyed chromium steel. The metal input is not included in this dataset. Thus, this service should be used along with 1 kg of chromium steel. The exterior finish of rolled chromium steel is very desirable when aesthetics and visual appeal are a priority. Thus, it used in applications like strips, bars, rods, home appliances, roof and wall systems, metal furniture, aerospace structural members, etc.
| sheet-rolling-copper | kg | 'sheet rolling, copper' is a product that belongs to the metal sector. The sheet thickness ranges from 0.2 to 6 mm. It is a direct product of a copper rolling process and it is in a form of sheets. It can be used in the following applications and/or processes: various applications where copper is needed in sheet form in electronic devices, energy sector, transport sector, metal alloys, crafts, etc.
| sheet-rolling-steel | kg | This is delivering the service of 'sheet rolling, steel'. For the applications that the products of hot rolling are unsatisfactory, e.g., with respect to cross section, surface quality, dimensional accuracy, and general finish, this service can be used. It is based on cold rolling while the end product has high quality surface finish and precise metallurgical properties for use in high specification purposes. This service is to be used only for un- and low-alloyed steel. The metal input is not included in this dataset. Thus, this service should be used along with 1 kg of steel. The exterior finish of rolled steel is very desirable when aesthetics and visual appeal are a priority. Thus, it used in applications like strips, bars, rods, home appliances, roof and wall systems, metal furniture, aerospace structural members, etc.
| shredder-fraction-after-manual-dismantling-of-used-electronic-product | kg | 'shredder fraction after manual dismantling of used electronic product' is a solid waste under the category of industrial wastes. It is primarily generated in end-of-life of electronic devices. 'shredder fraction after manual dismantling of used electronic product' contain the following fractions: single fraction of used electronic equipment. By the database default (and per unit of reference product),'shredder fraction after manual dismantling of used electronic product' has 0% water on wet mass basis (100% dry matter) and Carbon present is of only fossil origin (28.75% on a dry matter basis). It has a lower heating value of 8.71 MJ/kg . This kind of by-product (recyclable or waste) is generated in a specific treatment process, and as such is not intended to be used as for modelling waste outputs from other activities. In the ecoinvent database, treatment option/s for this by-product include: mechanical (shredding). Based on the aforementioned treatments, this by-product receives, it is a hazardous waste. This by-product can be modelled on two levels: treatment activity and market activity. The former one refers to the specific technology treating the by-product while the latter level represents a mix of treatments. Users are encouraged to inspect the modelling assumptions of the treatment activities and when selecting the market to additionally inspect the treatment mix. Collection and transportation of this by-product is accounted in the respective market activity, users are advised to inspect and modify the average transportation distances for a case specific modelling.
| silencer-steel-dn-125 | unit | This is an infrastructure, representing the product of a silencer, steel, DN 125, a typical component used for a ventilation system in a multi family house. The silencer is made of galvanised steel with glass wool for acoustic insulation, while the mass of each element is 8.3 kg. The process includes building materials, their decommission, energy consumption during production and infrastructure.
| silencer-steel-dn-315-50-mm | unit | This is an infrastructure, representing the product of a silencer, steel, DN 315, 50 mm, a typical component used for a ventilation system in a multi family house. The silencer is made of galvanised steel with 50 mm glass wool for acoustic insulation, while the mass of each element is 20 kg. The process includes building materials, their decommission, energy consumption during production and infrastructure.
| silica-fume-densified | kg | 'silica fume, densified' is a solid waste under the category of industrial wastes. It is primarily generated in metal smelting process. 'silica fume, densified' contain the following fractions: 100% silica fume. By the database default (and per unit of reference product),'silica fume, densified' has 0% water on wet mass basis (100% dry matter) and it has no Carbon content. It has no heating value. This kind of by-product (recyclable or waste) is generated from ordinary transforming activities, and as such can be considered for modelling waste outputs of comparable composition. In the ecoinvent database, this by-product is used in the following processes: cement production, alternative constituents 21-35%; cement production, alternative constituents 6-20%; cement production, blast furnace slag 18-30% and 18-30% other alternative constituents; cement production, blast furnace slag 31-50% and 31-50% other alternative constituents. This by-product can be modelled on two levels: treatment activity and market activity. The former one refers to the specific technology treating the by-product while the latter level represents a mix of treatments. Users are encouraged to inspect the modelling assumptions of the treatment activities and when selecting the market to additionally inspect the treatment mix. Collection and transportation of this by-product is accounted in the respective market activity, users are advised to inspect and modify the average transportation distances for a case specific modelling.
| silica-sand | kg | This product 'silica sand' represents dried silica sand obtained by the drying of sand with a SiO2 (Quartz)-content of more than 85% (w/w). It is used as aggregate for concrete, mortar, plaster, dumping, non-freezing, used for the production of sand-lime bricks and as paring and brake sand. Apart from the use in the building sector, silica sand is also used in the beverage industry, as a raw material for the chemical industry, for the production of refractories, as filling material or for the covering of playing fields.
| silicon-carbide | kg | 'silicon carbide' is an inorganic substance with a CAS no. : 000409-21-2. It is called 'methanidylidynesilanylium' under IUPAC naming and its molecular formula is: Csi. It is solid under normal conditions of temperature and pressure and appears as yellow-greenish crystalls. It is modelled as a pure substance. Modelling this substance in a solution requires the user to add the solvent of their choice in their models. On a consumer level, is used in the following products: fillers, putties, plasters, modelling clay, metal surface treatment products, non-metal-surface treatment products, metals, welding & soldering products, washing & cleaning products, adhesives and sealants and coating products. On industrial sites, the substance is used for the manufacture of products in the following sectors: mineral products (e.g. plasters, cement), metals and chemicals.
| silicon-electronics-grade | kg | 'silicon, electronics grade' is an inorganic substance with a CAS no. : 007440-21-3. It is called 'silicon' under IUPAC naming and its molecular formula is: Si. It is solid under normal conditions of temperature and pressure with no information available about its odor. The substance is modelled with >98% purity Modelling this substance in a solution requires the user to add the solvent of their choice in their models. There is no publicly available information about the consumption of this substance on a consumer level. On industrial sites, the substance is used for the manufacture of products in the following sectors: electronics
| silicon-metallurgical-grade | kg | 'silicon, metallurgical grade' is an inorganic substance with a CAS no. : 007440-21-3. It is called 'silicon' under IUPAC naming and its molecular formula is: Si. It is solid under normal conditions of temperature and pressure with no information available about its odor. The substance is modelled with a purity of 99% Modelling this substance in a solution requires the user to add the solvent of their choice in their models. There is no publicly available information about the consumption of this substance on a consumer level. On industrial sites, the substance is used for the manufacture of products in the following sectors: production of aluminium compounds, silicones (plastics), electronics
| silicon-multi-si-casted | kg | 'silicon, multi-Si, casted' is an inorganic substance with a CAS no. : 007440-21-3. It is called 'silicon' under IUPAC naming and its molecular formula is: Si. It is solid under normal conditions of temperature and pressure with no information available about its odor. The substance is modelled with >98% purity Modelling this substance in a solution requires the user to add the solvent of their choice in their models. There is no publicly available information about the consumption of this substance on a consumer level. On industrial sites, the substance is used for the manufacture of products in the following sectors: electronics
| silicon-single-crystal-czochralski-process-electronics | kg | 'silicon, single crystal, Czochralski process, electronics' is an inorganic substance with a CAS no. : 007440-21-3. It is called 'silicon' under IUPAC naming and its molecular formula is: Si. It is solid under normal conditions of temperature and pressure with no information available about its odor. The substance is modelled with a purity of 99% Modelling this substance in a solution requires the user to add the solvent of their choice in their models. There is no publicly available information about the consumption of this substance on a consumer level. On industrial sites, the substance is used for the manufacture of products in the following sectors: electronics
| silicon-single-crystal-czochralski-process-photovoltaics | kg | 'silicon, single crystal, Czochralski process, photovoltaics' is an inorganic substance with a CAS no. : 007440-21-3. It is called 'silicon' under IUPAC naming and its molecular formula is: Si. It is solid under normal conditions of temperature and pressure with no information available about its odor. The substance is modelled with a purity of 99% Modelling this substance in a solution requires the user to add the solvent of their choice in their models. There is no publicly available information about the consumption of this substance on a consumer level. On industrial sites, the substance is used for the manufacture of products in the following sectors: electronics
| silicon-solar-grade | kg | 'silicon, solar grade' is an inorganic substance with a CAS no. : 007440-21-3. It is called 'silicon' under IUPAC naming and its molecular formula is: Si. It is solid under normal conditions of temperature and pressure with no information available about its odor. The substance is modelled with >98% purity Modelling this substance in a solution requires the user to add the solvent of their choice in their models. There is no publicly available information about the consumption of this substance on a consumer level. On industrial sites, the substance is used for the manufacture of products in the following sectors: electronics
| silicon-tetrachloride | kg | 'silicon tetrachloride' is an inorganic substance with a CAS no. : 010026-04-7. It is called 'tetrachlorosilane' under IUPAC naming and its molecular formula is: Cl4Si. It is liquid under normal conditions of temperature and pressure with no information available about its odor. It is modelled as a pure substance. Modelling this substance in a solution requires the user to add the solvent of their choice in their models. There is no publicly available information about the consumption of this substance on a consumer level. On industrial sites, the substance is used for the manufacture of products in the following sectors: chemicals.
| silicon-tetrahydride | kg | 'silicon tetrahydride' is an inorganic substance with a CAS no. : 007803-62-5. It is called 'silicon' under IUPAC naming and its molecular formula is: Si. It is gas under normal conditions of temperature and pressure with no information available about its odor. It is modelled as a pure substance. Modelling this substance in a solution requires the user to add the solvent of their choice in their models. There is no publicly available information about the consumption of this substance on a consumer level. On industrial sites, the substance is used for the manufacture of products in the following sectors: chemicals.
| silicone-factory | unit | This is an immobile infrastructure, representing the construction of a silicone factory. The infrastructure is based on average data from two chemical plants, with a yearly production of 1 Mio. tons and its life time is assumed to be 100 years. The process includes land use, machinery and buildings.
| silicone-product | kg | 'silicone product', is a plastic product of fossil origin, it is not biodegradable and it is a thermoset material. This product consists of 100% virgin material with no content of recycled material. The product is used in the following applications and sectors: sealants, adhesives, lubricants, medicine, cooking utensils, and thermal and electrical insulation
| silky-fibre | kg | Silky fibre is a fibre that has a shiny texture and appearence. It can have a man-made origin or a natural origin.
| silver-unrefined | kg | 'silver, unrefined' is a metal. It has a lustrous white appearence. Unrefined silver has a purity of 97% and it is a transition metal. It is a direct product of the Merrill-Crowe process , dried, smelted. It can be used in the following applications and/or processes: many different industrial applications, photography, jewellery, etc
| silver | kg | 'silver' is a metal. It has a lustrous white appearence. Refined silver has a purity of 99.50% and it is a transition metal. It is a direct product of the Merrill-Crowe process , dried, smelted and finally refined with the Wohlwill and Möbius electrolysis. It is also a by-product of gold-silver mine operation with refinery and primary zinc production from concentrate. It can be used in the following applications and/or processes: many different industrial applications, photography, jewellery, etc
| single-si-wafer-for-electronics | m2 | This product represents a blank wafer of pure silicon. It is used in the semiconductor industry as a basis onto which integrated circuits are etched through photolithography. The sc-Silicon columns are sawn into square wafers with a size 156x156 mm2 (0.0243 m2), a thickness of 270 um and weight of 629 g/m2.
| single-si-wafer-photovoltaic | m2 | This product represents 1 m2 of single-Si wafer used to produce photovoltaic cells. Wafers are round disks cut from pure silicon ingots. Single-Si, or monocrystalline silicon consists of one single continuous crystal. Single-Si cells are usually more efficient than multi-Si photovoltaic cells.
| single-superphosphate | kg | 'single superphosphate' is an inorganic substance with a CAS no. : 008011-76-5. It is called 'calcium;phosphoric acid' under IUPAC naming and its molecular formula is: CaH6O8P2+2. It is solid under normal conditions of temperature and pressure as a white powder. It is modelled as a pure substance. Modelling this substance in a solution requires the user to add the solvent of their choice in their models. On a consumer level, is used in the following products: fertilisers. There is no publicly available information about the consumption of this substance on industrial sites. Based on EU regulations (REGULATION (EU) 2019/1009), if this substance would be used as fertiliser, it could be labelled as N-P-K of: (0-9-0).
| skidder | unit | This is an infrastructure, representing the product of a skidde, a heavy vehicle used in a logging operation for pulling cut trees out of a forest. It has a lifetime of 6.8182 year and a lifetime capacity of 12,000 hour. The process includes all input materials, their end-of-life and the energy required for the production and maintenance of the forest machinery.
| skidding-skidder | hour | This is delivering the service of skidding using a skidder. The inventory represents 1 productive machine hour (PMS), referring to the operational time of the skidder machine including breaks up to 15 minutes. The skidder, any type of heavy vehicle used in a logging operation for pulling cut trees out of a forest in a process called 'skidding', in which the logs are transported from the cutting site to a landing, has an engine power of 130 kW and a total mass of 12,000 kg. The process includes the input of machinery infrastructure, the input of diesel fuel, lubricants/greases, their end-of-life, and the emissions into air from diesel consumption. The input of wood is excluded and should be added manually.
| skimmed-milk-from-cow-milk | kg | The product 'skimmed milk, from cow milk' is a by-product of butter production. Per 1 kg of butter, 16.89 kg of skimmed milk is produced.
| slab-and-siding-hardwood-wet-measured-as-dry-mass | kg | Slab and sidings are a by-product from the sawing process of sawlog and veneer log in the sawmill. The amount is expressed as dry mass. Slab and siding are further chipped into wood chips at the sawmill. They are also used for the production of engineered wood products, such as fibreboards and particle boards.
| slab-and-siding-softwood-wet-measured-as-dry-mass | kg | Slab and sidings are a by product from the sawing process of sawlog and veneer log in the sawmill. The amount is expressed as dry mass. Slab and siding are further chipped into wood chips at the sawmill. They are also used for the production of engineered wood products, such as fibreboards and particle boards.
| slag-from-metallurgical-grade-silicon-production | kg | 'slag from metallurgical grade silicon production' is a solid waste under the category of industrial wastes. It is primarily generated in silicon production. 'slag from metallurgical grade silicon production' contain the following fractions: 100% inert waste. By the database default (and per unit of reference product),'slag from metallurgical grade silicon production' has 0% water on wet mass basis (100% dry matter) and Carbon present is of only fossil origin (8.99% on a dry matter basis). It has a lower heating value of 2.72 MJ/kg . This kind of by-product (recyclable or waste) is generated from ordinary transforming activities, and as such can be considered for modelling waste outputs of comparable composition. In the ecoinvent database, treatment option/s for this by-product include: deposition (inert material landfill). Based on the aforementioned treatments, this by-product receives, it is a non-hazardous waste. This by-product can be modelled on two levels: treatment activity and market activity. The former one refers to the specific technology treating the by-product while the latter level represents a mix of treatments. Users are encouraged to inspect the modelling assumptions of the treatment activities and when selecting the market to additionally inspect the treatment mix. Collection and transportation of this by-product is accounted in the respective market activity, users are advised to inspect and modify the average transportation distances for a case specific modelling.
| slag-landfill | unit | This is an immobile infrastructure, representing the construction of aslag landfill. The infrastructure consists of a sealed-off slag compartment for bottom ash from municipal solid waste incinerator. Its average waste density is 1,500 kg/m3 and its volumetric capacity of 375,000 m3. The process includes a construction phase of 5 years, a use phase of 30 years and an aftercare phase of 75 years.
| slaughterhouse-waste | kg | 'slaughterhouse waste' is a solid waste under the category of industrial wastes. It is primarily generated in swine production. 'slaughterhouse waste' contain the following fractions: slaughterhouse waste (tallow, meat, bone meal). By the database default (and per unit of reference product),'slaughterhouse waste' has 60% water on wet mass basis (40% dry matter) and Carbon present is of only non-fossil origin (75% on a dry matter basis). It has a lower heating value of 22.1 MJ/kg . This kind of by-product (recyclable or waste) is generated from ordinary transforming activities, and as such can be considered for modelling waste outputs of comparable composition. In the ecoinvent database, this by-product is used in the following processes: treatment of slaughterhouse waste, rendering. Based on the aforementioned treatments, this by-product receives, it is a non-hazardous waste. This by-product can be modelled on two levels: treatment activity and market activity. The former one refers to the specific technology treating the by-product while the latter level represents a mix of treatments. Users are encouraged to inspect the modelling assumptions of the treatment activities and when selecting the market to additionally inspect the treatment mix. Collection and transportation of this by-product is accounted in the respective market activity, users are advised to inspect and modify the average transportation distances for a case specific modelling.
| sludge-from-fecl3-production | kg | 'sludge from FeCl3 production' is a solid waste under the category of industrial wastes. It is primarily generated in iron (III) chloride production. 'sludge from FeCl3 production' contain the following fractions: 100% sludge from FeCl3 production. By the database default (and per unit of reference product),'sludge from FeCl3 production' has 30% water on wet mass basis (70% dry matter) and it has no Carbon content. It has no heating value. This kind of by-product (recyclable or waste) is generated from ordinary transforming activities, and as such can be considered for modelling waste outputs of comparable composition. In the ecoinvent database, treatment option/s for this by-product include: deposition (underground deposit). Based on the aforementioned treatments, this by-product receives, it is a hazardous waste. This by-product can be modelled on two levels: treatment activity and market activity. The former one refers to the specific technology treating the by-product while the latter level represents a mix of treatments. Users are encouraged to inspect the modelling assumptions of the treatment activities and when selecting the market to additionally inspect the treatment mix. Collection and transportation of this by-product is accounted in the respective market activity, users are advised to inspect and modify the average transportation distances for a case specific modelling.
| sludge-from-pulp-and-paper-production | kg | 'sludge from pulp and paper production' is a solid waste under the category of industrial wastes. It is primarily generated in different kind of paper and carton production activities. 'sludge from pulp and paper production' contain the following fractions: 100% sludge from pulp and paper production. By the database default (and per unit of reference product),'sludge from pulp and paper production' has 25% water on wet mass basis (75% dry matter) and Carbon present is of only non-fossil origin (21% on a dry matter basis). It has a higher heating value of 5.032 MJ/kg . This kind of by-product (recyclable or waste) is generated from ordinary transforming activities, and as such can be considered for modelling waste outputs of comparable composition. In the ecoinvent database, treatment option/s for this by-product include: deposition (sanitary landfill, landfarming). Based on the aforementioned treatments, this by-product receives, it is a non-hazardous waste. This by-product can be modelled on two levels: treatment activity and market activity. The former one refers to the specific technology treating the by-product while the latter level represents a mix of treatments. Users are encouraged to inspect the modelling assumptions of the treatment activities and when selecting the market to additionally inspect the treatment mix. Collection and transportation of this by-product is accounted in the respective market activity, users are advised to inspect and modify the average transportation distances for a case specific modelling.
| sludge-from-steel-rolling | kg | 'sludge from steel rolling' is a solid waste under the category of industrial wastes. It is primarily generated in steel rolling. 'sludge from steel rolling' contain the following fractions: 100% sludge from steel rolling. By the database default (and per unit of reference product),'sludge from steel rolling' has 20% water on wet mass basis (80% dry matter) and Carbon present is of only fossil origin (1.24% on a dry matter basis). It has no heating value. This kind of by-product (recyclable or waste) is generated from ordinary transforming activities, and as such can be considered for modelling waste outputs of comparable composition. In the ecoinvent database, treatment option/s for this by-product include: deposition (residual material landfill). Based on the aforementioned treatments, this by-product receives, it is a hazardous waste. This by-product can be modelled on two levels: treatment activity and market activity. The former one refers to the specific technology treating the by-product while the latter level represents a mix of treatments. Users are encouraged to inspect the modelling assumptions of the treatment activities and when selecting the market to additionally inspect the treatment mix. Collection and transportation of this by-product is accounted in the respective market activity, users are advised to inspect and modify the average transportation distances for a case specific modelling.
| sludge-nacl-electrolysis-hg | kg | 'sludge, NaCl electrolysis Hg' is a solid waste under the category of industrial wastes. It is primarily generated in chlor-alkali electrolysis. 'sludge, NaCl electrolysis Hg' contain the following fractions: 100% brine filtration sludge with mercury cells. By the database default (and per unit of reference product),'sludge, NaCl electrolysis Hg' has 0% water on wet mass basis (100% dry matter) and it has no Carbon content. It has no heating value. This kind of by-product (recyclable or waste) is generated from ordinary transforming activities, and as such can be considered for modelling waste outputs of comparable composition. In the ecoinvent database, treatment option/s for this by-product include: deposition (residual material landfill). Based on the aforementioned treatments, this by-product receives, it is a hazardous waste. This by-product can be modelled on two levels: treatment activity and market activity. The former one refers to the specific technology treating the by-product while the latter level represents a mix of treatments. Users are encouraged to inspect the modelling assumptions of the treatment activities and when selecting the market to additionally inspect the treatment mix. Collection and transportation of this by-product is accounted in the respective market activity, users are advised to inspect and modify the average transportation distances for a case specific modelling.
| sludge-nacl-electrolysis | kg | 'sludge, NaCl electrolysis' is a solid waste under the category of industrial wastes. It is primarily generated in chlor-alkali electrolysis. 'sludge, NaCl electrolysis' contain the following fractions: 100% brine filtration sludge without mercury cells. By the database default (and per unit of reference product),'sludge, NaCl electrolysis' has 0% water on wet mass basis (100% dry matter) and it has no Carbon content. It has no heating value. This kind of by-product (recyclable or waste) is generated from ordinary transforming activities, and as such can be considered for modelling waste outputs of comparable composition. In the ecoinvent database, treatment option/s for this by-product include: deposition (residual material landfill). Based on the aforementioned treatments, this by-product receives, it is a hazardous waste. This by-product can be modelled on two levels: treatment activity and market activity. The former one refers to the specific technology treating the by-product while the latter level represents a mix of treatments. Users are encouraged to inspect the modelling assumptions of the treatment activities and when selecting the market to additionally inspect the treatment mix. Collection and transportation of this by-product is accounted in the respective market activity, users are advised to inspect and modify the average transportation distances for a case specific modelling.
| small-pelagic-fish-fresh | kg | The product 'small pelagic fish, fresh' is a wild-caught fish. Small pelagic fish, fresh, is a by-catch of tuna fishing and consists of other pelagic species, including fish and crustaceans. By-catches are all non-target fish species that are captured in the process of fishing another target species. They are not discarded but rather sold in the same market as the target species. By-catches usually constitute 4-6% (in terms of mass) of the main catch.
| soap | kg | 'soap' is an organic substance with a CAS no. : . It is called 'soluble sodium salt of fatty acid' under IUPAC naming and its molecular formula is: CnH2n+1COONa. It is solid under normal conditions of temperature and pressure. It is modelled as a pure substance. Modelling this substance in a solution requires the user to add the solvent of their choice in their models. On a consumer level, is used in the following products: Soap is one of the oldest surfactants know There is no publicly available information about the consumption of this substance on industrial sites.
| soda-ash-dense | kg | 'soda ash, dense' is an inorganic substance with a CAS no. : 000497-19-8. It is called 'disodium;carbonate' under IUPAC naming and its molecular formula is: CNa2O3. It is solid under normal conditions of temperature and pressure and appears as a grayish to white powder. It is modelled as a pure substance. Modelling this substance in a solution requires the user to add the solvent of their choice in their models. On a consumer level, is used in the following products: inks and toners and laboratory chemicals. There is no publicly available information about the consumption of this substance on industrial sites.
| soda-ash-light | kg | 'soda ash, light, crystalline, heptahydrate' is an inorganic substance with a CAS no. : 000497-19-8. It is called 'disodium;carbonate' under IUPAC naming and its molecular formula is: CNa2O3. It is solid under normal conditions of temperature and pressure and appears as a white solid. It is modelled as a pure substance. Modelling this substance in a solution requires the user to add the solvent of their choice in their models. On a consumer level, is used in the following products: inks and toners and laboratory chemicals. There is no publicly available information about the consumption of this substance on industrial sites.
| sodium-aluminate-powder | kg | 'sodium aluminate, powder' is an inorganic substance with a CAS no. : 011138-49-1. It is called 'sodium;dioxoalumanuide' under IUPAC naming and its molecular formula is: AlNaO2. It is solid under normal conditions of temperature and pressure and appears as a white to yellowish powder with no distinct odor. It is modelled as a pure substance. Modelling this substance in a solution requires the user to add the solvent of their choice in their models. On a consumer level, is used in the following products: pH regulators and water treatment products, water treatment chemicals and coating products. There is no publicly available information about the consumption of this substance on industrial sites.
| sodium-amide | kg | 'sodium amide' is an inorganic substance with a CAS no. : 007782-92-5. It is called 'sodium;azanide' under IUPAC naming and its molecular formula is: H2NNa. It is solid under normal conditions of temperature and pressure and appears as colorless to white crystalls with an ammonia-like odor. It is modelled as a pure substance. Modelling this substance in a solution requires the user to add the solvent of their choice in their models. There is no publicly available information about the consumption of this substance on a consumer level. On industrial sites, the substance is used for the manufacture of products in the following sectors: chemicals.
| sodium-arsenide | kg | 'sodium arsenide' is an inorganic substance with a CAS no. : 012044-25-6. It is called 'disodioarsanylsodium' under IUPAC naming and its molecular formula is: AsNa3. It is solid under normal conditions of temperature and pressure and appears as a violet brown solid, which degrades upon contact with water. It is modelled as a pure substance. Modelling this substance in a solution requires the user to add the solvent of their choice in their models. On a consumer level, is used in the following products: semiconductor and in photo optic applications. There is no publicly available information about the consumption of this substance on industrial sites.
| sodium-bicarbonate | kg | 'sodium bicarbonate' is an inorganic substance with a CAS no. : 000144-55-8. It is called 'sodium;hydrogen carbonate' under IUPAC naming and its molecular formula is: CHNaO3. It is solid under normal conditions of temperature and pressure , it appears as a white powder and is soluble in water (especially hot water). It is modelled as a pure substance. Modelling this substance in a solution requires the user to add the solvent of their choice in their models. On a consumer level, is used in the following products: cooking, pyrotechnics, disinfectants, fire extinguishers, cleaning agents. There is no publicly available information about the consumption of this substance on industrial sites.
| sodium-borates | kg | 'sodium borates' is a product that belongs to the metal sector. It is soft, silvery-white, highly reactive and alkali metal. It is a direct product of Borax mining. It can be used in the following applications and/or processes: mainly in the glass industy, also as household cleaner and a booster for laundry detergent.
| sodium-chlorate-powder | kg | 'sodium chlorate, powder' is an inorganic substance with a CAS no. : 007775-09-9. It is called 'sodium;chlorate' under IUPAC naming and its molecular formula is: ClNaO3. It is solid under normal conditions of temperature and pressure and appears as a colorless to white solid with no distinct odor. It is highly soluble in water. It is modelled as a pure substance. Modelling this substance in a solution requires the user to add the solvent of their choice in their models. On a consumer level, is used in the following products: herbicides. There is no publicly available information about the consumption of this substance on industrial sites.
| sodium-chloride-brine-solution | kg | 'sodium chloride, brine solution' is an inorganic substance with a CAS no. : 007647-14-5. It is called 'sodium chloride' under IUPAC naming and its molecular formula is: NaCl. It is solid under normal conditions of temperature and pressure as a white solid It is modelled as a pure substance. Water has to be added to reach a brine solution. Modelling this substance in a solution requires the user to add the solvent of their choice in their models. There is no publicly available information about the consumption of this substance on a consumer level. On industrial sites, the substance is used for the manufacture of products in the following sectors: Culinary, Chlorine production, Refrigeration, Water softening and purification and De-icing.
| sodium-chloride-powder | kg | 'sodium chloride, powder' is an inorganic substance with a CAS no. : 007647-14-5. It is called 'sodium chloride' under IUPAC naming and its molecular formula is: NaCl. It is solid under normal conditions of temperature and pressure and appears as a white crystalline solid. It is modelled as a pure substance. Modelling this substance in a solution requires the user to add the solvent of their choice in their models. On a consumer level, is used in the following products: cosmetics and personal care products, fertilisers, anti-freeze products, perfumes and fragrances and water treatment chemicals. On industrial sites, the substance is used for the manufacture of products in the following sectors: formulation of mixtures and/or re-packaging, textile, leather or fur, pulp, paper and paper products, chemicals, mineral products (e.g. plasters, cement) and electrical, electronic and optical equipment.
| sodium-chloroacetate | kg | 'sodium chloroacetate' is an organic substance with a CAS no. : 003926-62-3. It is called 'sodium;2-chloroacetate' under IUPAC naming and its molecular formula is: C2H2ClNaO2. It is solid under normal conditions of temperature and pressure and appears as a white powder, which is soluble in water. It is modelled as a pure substance. Modelling this substance in a solution requires the user to add the solvent of their choice in their models. There is no publicly available information about the consumption of this substance on a consumer level. On industrial sites, the substance is used for the manufacture of products in the following sectors: This substance can also be used as a pesticide.
| sodium-cumenesulphonate | kg | 'sodium cumenesulphonate' is an organic substance with a CAS no. : 015763-77-6. It is called 'sodium;2-propan-2-ylbenzenesulfonate' under IUPAC naming and its molecular formula is: C9H11NaO3S. It is solid under normal conditions of temperature and pressure as a powder. It is modelled as a pure substance. Modelling this substance in a solution requires the user to add the solvent of their choice in their models. On a consumer level, is used in the following products: washing & cleaning products, fertilisers and cosmetics and personal care products. There is no publicly available information about the consumption of this substance on industrial sites.
| sodium-cyanide | kg | 'sodium cyanide' is an inorganic substance with a CAS no. : 000143-33-9. It is called 'sodium;cyanide' under IUPAC naming and its molecular formula is: CNNa. It is solid under normal conditions of temperature and pressure and appears as a white powder with a faint almond-like odor. It is soluble in water, ammonia, ethanol and methanol. It is modelled as a pure substance. Modelling this substance in a solution requires the user to add the solvent of their choice in their models. There is no publicly available information about the consumption of this substance on a consumer level. On industrial sites, the substance is used for the manufacture of products in the following sectors: chemicals.
| sodium-dichromate | kg | 'sodium dichromate' is an inorganic substance with a CAS no. : 010588-01-9. It is called 'disodium;oxido-(oxido(dioxo)chromio)oxy-dioxochromium' under IUPAC naming and its molecular formula is: Cr2Na2O7. It is solid under normal conditions of temperature and pressure and appears as orange-red to brownish crystalls, which are water soluble. It is highly toxic (carcinogenic, mutagenic, toxic to reproduction, skin sensitising, respiratory sensitising). It is modelled as a pure substance. Modelling this substance in a solution requires the user to add the solvent of their choice in their models. There is no publicly available information about the consumption of this substance on a consumer level. On industrial sites, the substance is used for the manufacture of products in the following sectors: chemicals and wood preservation.
| sodium-dithionite-anhydrous | kg | sodium dithionite, anhydrous' is an inorganic substance with a CAS no. : 007775-14-6. It is called 'sodium dithionite, anhydrous' under IUPAC naming and its molecular formula is: Na2O4S2. It is solid under normal conditions of temperature and pressure and appears as a grayish-white crystalline powder with a weak sulfurous odor. It is soluble in water. It is modelled as a pure substance. Modelling this substance in a solution requires the user to add the solvent of their choice in their models. On a consumer level, is used in the following products: textile treatment products and dyes. There is no publicly available information about the consumption of this substance on industrial sites.
| sodium-ethoxide | kg | 'sodium ethoxide' is an organic substance with a CAS no. : 000141-52-6. It is called 'sodium ethanolate' under IUPAC naming and its molecular formula is: C2H5NaO. It is solid under normal conditions of temperature and pressure , it appears as a white to yellowish powder. It is soluble in ethanol, but decomposes upon contact with water. It is modelled as a pure substance. There are no publicly available information about the consumption of this substance on a consumer level. There are no publicly available information about the consumption of this substance on industrial sites.
| sodium-ethyl-xanthate | kg | Sodium ethyl xanthate is an organic substance with a CAS no.: 000140-90-9. It is called sodium O-ethylcarbonodithioate under IUPAC naming and its molecular formula is: C3H5OS2Na. It is solid under normal conditions of temperature and pressure and has a characteristic sulfurous odor. It is modelled as a pure substance. On a consumer level, is used in the following products: metals, metal surface treatment products, adsorbents, polymers and extraction agents. On industrial sites, the substance is used for the manufacture of products in the following sectors: mining, chemicals, metals and pulp, paper and paper products.
| sodium-fluoride | kg | 'sodium fluoride' is an inorganic substance with a CAS no. : 007681-49-4. It is called 'sodium;fluoride' under IUPAC naming and its molecular formula is: FNa. It is solid under normal conditions of temperature and pressure and appears as white or colorless crystalls. It is modelled as a pure substance. Modelling this substance in a solution requires the user to add the solvent of their choice in their models. On a consumer level, is used in the following products: textile treatment products and dyes and cosmetics and personal care products. There is no publicly available information about the consumption of this substance on industrial sites.
| sodium-formate | kg | 'sodium formate' is an organic substance with a CAS no. : 000141-53-7. It is called 'sodium;formate' under IUPAC naming and its molecular formula is: CHNaO2. It is solid under normal conditions of temperature and pressure, it appears as colorless to white crystalls. It is soluble in water, glycerol, alcohol and formic acid. It is modelled as a pure substance. Modelling this substance in a solution requires the user to add the solvent of their choice in their models. On a consumer level, is used in the following products: washing & cleaning products, polishes and waxes and water treatment chemicals. There is no publicly available information about the consumption of this substance on industrial sites.
| sodium-hydrogen-sulfate | kg | 'sodium hydrogen sulfate' is an inorganic substance with a CAS no. : 007681-38-1. It is called 'sodium;hydrogen sulfate' under IUPAC naming and its molecular formula is: HNaO4S. It is solid under normal conditions of temperature and pressure and it appears as a white crystalline solid with odor. It is modelled as a pure substance. Modelling this substance in a solution requires the user to add the solvent of their choice in their models. On a consumer level, is used in the following products: pH regulators and water treatment products, washing & cleaning products and water treatment chemicals. There is no publicly available information about the consumption of this substance on industrial sites.
| sodium-hydrogen-sulfite | kg | 'sodium hydrogen sulfite' is an inorganic substance with a CAS no. : 007631-90-5. It is called 'sodium;hydrogen sulfite' under IUPAC naming and its molecular formula is: HNaO3S. It is solid under normal conditions of temperature and pressure , it appears as a white crystalline powder with a weak sulfurous odor. It is modelled as a pure substance. Modelling this substance in a solution requires the user to add the solvent of their choice in their models. On a consumer level, is used in the following products: fertilisers, photo-chemicals, washing & cleaning products, fillers, putties, plasters, modelling clay and textile treatment products and dyes. There is no publicly available information about the consumption of this substance on industrial sites.
| sodium-hydrosulfide | kg | 'sodium hydrosulfide' is an inorganic substance with a CAS no. : 016721-80-5. It is called 'sodium;sulfanide' under IUPAC naming and its molecular formula is: HNaS. It is solid under normal conditions of temperature and pressure and appears as white to colorless crystalls with a weak sulfurous odor. It is modelled as a pure substance. Modelling this substance in a solution requires the user to add the solvent of their choice in their models. On a consumer level, is used in the following products: laboratory chemicals and extraction agents. There is no publicly available information about the consumption of this substance on industrial sites.
| sodium-hydroxide-without-water-in-50percent-solution-state | kg | 'sodium hydroxide, without water, in 50% solution state' is an inorganic substance with a CAS no. : 001310-73-2. It is called 'sodium;hydroxide' under IUPAC naming and its molecular formula is: HNaO. It is solid under normal conditions of temperature and pressure , it appears as a white powdery solid, which are soluble in glycerol, alcohols and water. It is modelled as a pure substance. Industrially, this product is mostly used in 50% solution state. Modelling this substance in a solution requires the user to add the solvent of their choice in their models. On a consumer level, is used in the following products: laboratory chemicals. There is no publicly available information about the consumption of this substance on industrial sites.
| sodium-hypochlorite-without-water-in-15percent-solution-state | kg | 'sodium hypochlorite, without water, in 15% solution state' is an inorganic substance with a CAS no. : 007681-52-9. It is called 'sodium;hypochlorite' under IUPAC naming and its molecular formula is: ClNaO. It is liquid under normal conditions of temperature and pressure and appears as a greenish-yellow liquid with a disagreeable, sweetish odor. It is modelled as a pure substance. Industrially, this product is mostly used in 15% solution state. Modelling this substance in a solution requires the user to add the solvent of their choice in their models. On a consumer level, is used in the following products: washing & cleaning products, textile treatment products and dyes, water treatment chemicals, perfumes and fragrances and cosmetics and personal care products. There is no publicly available information about the consumption of this substance on industrial sites.
| sodium-metasilicate-pentahydrate-58percent-active-substance-powder | kg | 'sodium metasilicate pentahydrate, 58% active substance, powder' is an inorganic substance with a CAS no. : 010213-79-3. It is called 'disodium dioxido(oxo)silane pentahydrate' under IUPAC naming and its molecular formula is: H10Na2O8Si. It is solid under normal conditions of temperature and pressure. It is modelled as a pure substance. Modelling this substance in a solution requires the user to add the solvent of their choice in their models. On a consumer level, is used in the following products: washing & cleaning products, cosmetics and personal care products, adhesives and sealants, air care products, biocides (e.g. disinfectants, pest control products), coating products, finger paints, non-metal-surface treatment products and polishes and waxes. On industrial sites, the substance is used for the manufacture of products in the following sectors: formulation of mixtures and/or re-packaging, building and construction work, mining, mineral products (e.g. plasters, cement), textile, leather or fur and furniture.
| sodium-methoxide | kg | 'sodium methoxide' is an organic substance with a CAS no. : 000124-41-4. It is called 'sodium methanolate' under IUPAC naming and its molecular formula is: CH3NaO. It is solid under normal conditions of temperature and pressure as a white powder. It is modelled as a pure substance. There are no publicly available information about the consumption of this substance on a consumer level. There are no publicly available information about the consumption of this substance on industrial sites.
| sodium-nitrate-technical-grade | kg | 'sodium nitrate, technical grade' is an inorganic substance with a CAS no. : 007631-99-4. It is called 'sodium nitrate' under IUPAC naming and its molecular formula is: NaNO3. It is solid under normal conditions of temperature and pressure and appears as colorless crystalls or a white-greyish powder. It is modelled with 98% purity. Modelling this substance in a solution requires the user to add the solvent of their choice in their models. On a consumer level, is used in the following products: fertilisers, adhesives and sealants, anti-freeze products, cosmetics and personal care products, hydraulic fluids, washing & cleaning products and heat transfer fluids. On industrial sites, the substance is used for the manufacture of products in the following sectors: formulation of mixtures and/or re-packaging, agriculture, forestry and fishing, scientific research and development, chemicals. Based on EU regulations (REGULATION (EU) 2019/1009), if this substance would be used as fertiliser, it could be labelled as N-P-K of: (16-0-0).
| sodium-nitrate-unrefined | kg | 'sodium nitrate, unrefined' is a product that belongs to the metal sector. It is an inorganic chemical substance while sodium is an alkali metal. It is a direct product of caliche ore mining and it is in a form of powder. It can be used in the following applications and/or processes: adhesives and sealant chemicals, agricultural chemicals (non-pesticidal), explosive materials, explosives manufacturing, finishing agents, intermediates, odor agents, oxidizing/reducing agents, plasticizers, plating agents, surface treating agents, process regulators, processing aids, solvents (for cleaning and degreasing), etc.
| sodium-nitrate | kg | 'sodium nitrate' is an inorganic substance with a CAS no. : 007631-99-4. It is called 'sodium;nitrate' under IUPAC naming and its molecular formula is: NNaO3. It is solid under normal conditions of temperature and pressure and appears as a colorless to white powder with high solubility in water, ammonia, alcohol and hydrazine. It is modelled as a pure substance. Modelling this substance in a solution requires the user to add the solvent of their choice in their models. On a consumer level, is used in the following products: fertilisers, adhesives and sealants, anti-freeze products, cosmetics and personal care products, hydraulic fluids, washing & cleaning products and heat transfer fluids. There is no publicly available information about the consumption of this substance on industrial sites. Based on EU regulations (REGULATION (EU) 2019/1009), if this substance would be used as fertiliser, it could be labelled as N-P-K of: 17-0-0.
| sodium-nitrite | kg | 'sodium nitrite' is an inorganic substance with a CAS no. : 007632-00-0. It is called 'sodium;nitrite' under IUPAC naming and its molecular formula is: NNaO2. It is solid under normal conditions of temperature and pressure , it appears as white to yellowish crystalls, which are soluble in water, ethanol, and methanol. It is modelled as a pure substance. Modelling this substance in a solution requires the user to add the solvent of their choice in their models. On a consumer level, is used in the following products: anti-freeze products, adhesives and sealants, coating products, fillers, putties, plasters, modelling clay, finger paints, metal surface treatment products, non-metal-surface treatment products, inks and toners and lubricants and greases. There is no publicly available information about the consumption of this substance on industrial sites.
| sodium-oxide | kg | 'sodium oxide' is an inorganic substance with a CAS no. : 001313-59-3. It is called 'disodium;oxygen(2-)' under IUPAC naming and its molecular formula is: Na2O. It is solid under normal conditions of temperature and pressure , it appears as a white solid, which reacts violently with water to form sodium hydroxide. It is modelled as a pure substance. Modelling this substance in a solution requires the user to add the solvent of their choice in their models. On a consumer level, is used in the following products: metals and welding & soldering products. There is no publicly available information about the consumption of this substance on industrial sites.
| sodium-perborate-monohydrate-powder | kg | 'sodium perborate, monohydrate, powder' is an inorganic substance with a CAS no. : 010332-33-9. It is called 'sodium oxidooxy(oxo)borane monohydrate' under IUPAC naming and its molecular formula is: H2NaBO4. It is solid under normal conditions of temperature and pressure. It is modelled as a pure substance. Modelling this substance in a solution requires the user to add the solvent of their choice in their models. On a consumer level, is used in the following products: detergents, laundry detergents, cleaning products and laundry bleaches. On industrial sites, the substance is used for the manufacture of products in the following sectors: chemicals.
| sodium-perborate-tetrahydrate-powder | kg | 'sodium perborate, tetrahydrate, powder' is an inorganic substance with a CAS no. : 010486-00-7. It is called 'sodium oxidooxy(oxo)borane tetrahydrate' under IUPAC naming and its molecular formula is: H8NaBO7. It is solid under normal conditions of temperature and pressure. It is modelled as a pure substance. Modelling this substance in a solution requires the user to add the solvent of their choice in their models. On a consumer level, is used in the following products: detergents, laundry detergents, cleaning products and laundry bleaches. On industrial sites, the substance is used for the manufacture of products in the following sectors: chemicals.
| sodium-percarbonate-powder | kg | 'sodium percarbonate, powder' is an inorganic substance with a CAS no. : 007632-04-4. It is called 'sodium oxidooxy(oxo)borane' under IUPAC naming and its molecular formula is: NaBO3. It is solid under normal conditions of temperature and pressure and appears as a white powder. It is modelled as a pure substance. Modelling this substance in a solution requires the user to add the solvent of their choice in their models. On a consumer level, is used in the following products: detergents, laundry detergents, cleaning products and laundry bleaches. On industrial sites, the substance is used for the manufacture of products in the following sectors: chemicals.
| sodium-perchlorate | kg | 'sodium perchlorate' is an inorganic substance with a CAS no. : 007601-89-0. It is called 'sodium;perchlorate' under IUPAC naming and its molecular formula is: ClNaO4. It is solid under normal conditions of temperature and pressure and appears as a white crystalline solid. It is soluble in water. It is modelled as a pure substance. Modelling this substance in a solution requires the user to add the solvent of their choice in their models. On a consumer level, is used in the following products: electrolytes. On industrial sites, the substance is used for the manufacture of products in the following sectors: chemicals and pharmaceuticals.
| sodium-persulfate | kg | 'sodium persulfate' is an inorganic substance with a CAS no. : 007775-27-1. It is called 'disodium;sulfonatooxy sulfate' under IUPAC naming and its molecular formula is: Na2O8S2. It is solid under normal conditions of temperature and pressure , it appears as a white powdery solid. It is modelled as a pure substance. Modelling this substance in a solution requires the user to add the solvent of their choice in their models. On a consumer level, is used in the following products: cosmetics and personal care products and perfumes and fragrances. There is no publicly available information about the consumption of this substance on industrial sites.
| sodium-phenolate | kg | 'sodium phenolate' is an organic substance with a CAS no. : 000139-02-6. It is called 'sodium;phenoxide' under IUPAC naming and its molecular formula is: C6H5NaO. It is solid under normal conditions of temperature and pressure and appears as a white solid, which is freely soluble in water and soluble in alcohol and acetone. It is modelled as a pure substance. Modelling this substance in a solution requires the user to add the solvent of their choice in their models. There is no publicly available information about the consumption of this substance on a consumer level. On industrial sites, the substance is used for the manufacture of products in the following sectors: chemicals.
| sodium-phosphate | kg | 'sodium phosphate' is an inorganic substance with a CAS no. : 007601-54-9. It is called 'trisodium;phosphate' under IUPAC naming and its molecular formula is: Na3O4P. It is solid under normal conditions of temperature and pressure and appears as a colorless to white powder. It is modelled as a pure substance. Modelling this substance in a solution requires the user to add the solvent of their choice in their models. On a consumer level, is used in the following products: cosmetics and personal care products, fertilisers, coating products, fillers, putties, plasters, modelling clay and washing & cleaning products. There is no publicly available information about the consumption of this substance on industrial sites.
| sodium-pyrophosphate | kg | 'sodium pyrophosphate' is an inorganic substance with a CAS no. : 007722-88-5. It is called 'tetrasodium;phosphonato phosphate' under IUPAC naming and its molecular formula is: Na4O7P2. It is solid under normal conditions of temperature and pressure , it appears as colorless crystalls or a white powder. It is soluble in water. It is modelled as a pure substance. Modelling this substance in a solution requires the user to add the solvent of their choice in their models. On a consumer level, is used in the following products: pH regulators and water treatment products, water softeners, cosmetics and personal care products, coating products and fillers, putties, plasters, modelling clay. There is no publicly available information about the consumption of this substance on industrial sites.
| sodium-silicate-solid | kg | 'sodium silicate, solid' is an inorganic substance with a CAS no. : 006834-92-0. It is called 'disodium;dioxido(oxo)silane' under IUPAC naming and its molecular formula is: Na2O3Si. It is solid under normal conditions of temperature and pressure and appears as white crystalls. It is modelled as a pure substance. Modelling this substance in a solution requires the user to add the solvent of their choice in their models. On a consumer level, is used in the following products: washing & cleaning products, cosmetics and personal care products, adhesives and sealants, air care products, biocides (e.g. disinfectants, pest control products), coating products, finger paints, non-metal-surface treatment products and polishes and waxes. There is no publicly available information about the consumption of this substance on industrial sites.
| sodium-silicate-spray-powder-80percent | kg | 'sodium silicate, spray powder, 80%' is an inorganic substance with a CAS no. : 006834-92-0. It is called 'disodium;dioxido(oxo)silane' under IUPAC naming and its molecular formula is: Na2O3Si. It is solid under normal conditions of temperature and pressure and appears as white crystalls. This dataset represents a pure substance (100% active substance). Industrially, this product is mostly used in 80% solution state. Modelling this substance in a solution requires the user to add the water and/or solvent in their models. Modelling this substance in a solution requires the user to add the solvent of their choice in their models. On a consumer level, is used in the following products: washing & cleaning products, cosmetics and personal care products, adhesives and sealants, air care products, biocides (e.g. disinfectants, pest control products), coating products, finger paints, non-metal-surface treatment products and polishes and waxes. There is no publicly available information about the consumption of this substance on industrial sites.
| sodium-silicate-without-water-in-37percent-solution-state | kg | 'sodium silicate, without water, in 37% solution state' is an inorganic substance with a CAS no. : 006834-92-0. It is called 'disodium;dioxido(oxo)silane' under IUPAC naming and its molecular formula is: Na2O3Si. It is solid under normal conditions of temperature and pressure and appears as white crystalls. This dataset represents a pure substance (100% active substance). Industrially, this product is mostly used in 40% solution state. Modelling this substance in a solution requires the user to add the solvent of their choice in their models. On a consumer level, is used in the following products: washing & cleaning products, cosmetics and personal care products, adhesives and sealants, air care products, biocides (e.g. disinfectants, pest control products), coating products, finger paints, non-metal-surface treatment products and polishes and waxes. There is no publicly available information about the consumption of this substance on industrial sites.
| sodium-silicate-without-water-in-48percent-solution-state | kg | 'sodium silicate, without water, in 48% solution state' is an inorganic substance with a CAS no. : 006834-92-0. It is called 'disodium;dioxido(oxo)silane' under IUPAC naming and its molecular formula is: Na2O3Si. It is solid under normal conditions of temperature and pressure and appears as white crystalls. This dataset represents a pure substance (100% active substance). Industrially, this product is mostly used in 48% solution state. Modelling this substance in a solution requires the user to add the solvent of their choice in their models. On a consumer level, is used in the following products: washing & cleaning products, cosmetics and personal care products, adhesives and sealants, air care products, biocides (e.g. disinfectants, pest control products), coating products, finger paints, non-metal-surface treatment products and polishes and waxes. There is no publicly available information about the consumption of this substance on industrial sites.
| sodium-silver-thiosulfate | kg | 'sodium silver thiosulfate' is an inorganic substance with the CAS no.: 053819-72-0. It is called 'silver trisodium dioxido-oxo-sulfanylidene-λ6-sulfane' under IUPAC naming and its molecular formula is: AgNa3O6S4. It is solid under normal conditions of temperature and pressure. It is modelled as a pure substance. Modelling this substance in a solution requires the user to add the solvent of their choice in their models. Silver sodium thiosulfate is a plant growth regulator used commercially to prolong the life of cut flowers, particularly useful for those sensitive to ethylene. There are no publicly available information about the consumption of this substance on industrial sites.
| sodium-sulfate-anhydrite | kg | 'sodium sulfate, anhydrite' is an inorganic substance with a CAS no. : 007757-82-6. It is called 'disodium;sulfate' under IUPAC naming and its molecular formula is: Na2O4S. It is solid under normal conditions of temperature and pressure , it appears as a white crystalline solid with no distinct odor, which is soluble in water. It is modelled as a pure substance. Modelling this substance in a solution requires the user to add the solvent of their choice in their models. On a consumer level, is used in the following products: washing & cleaning products, plant protection products and cosmetics and personal care products. There is no publicly available information about the consumption of this substance on industrial sites.
| sodium-sulfide | kg | 'sodium sulfide' is an inorganic substance with a CAS no. : 001313-82-2. It is called 'disodium;sulfanide' under IUPAC naming and its molecular formula is: HNa2S+. It is solid under normal conditions of temperature and pressure and appears as colorless to white crystalls with typical sulfurous odor. It is slightly soluble in water and alcohol. It is modelled as a pure substance. Modelling this substance in a solution requires the user to add the solvent of their choice in their models. On a consumer level, is used in the following products: adsorbents, metals, metal surface treatment products, textile treatment products and dyes and extraction agents. There is no publicly available information about the consumption of this substance on industrial sites.
| sodium-sulfite | kg | 'sodium sulfite' is an inorganic substance with a CAS no. : 007757-83-7. It is called 'disodium;sulfite' under IUPAC naming and its molecular formula is: Na2O3S. It is solid under normal conditions of temperature and pressure , it appears as a white crystalls or powder with no distinct odor. It is modelled as a pure substance. Modelling this substance in a solution requires the user to add the solvent of their choice in their models. On a consumer level, is used in the following products: adsorbents, polymers, fillers, putties, plasters, modelling clay and photo-chemicals. There is no publicly available information about the consumption of this substance on industrial sites.
| sodium-tetrafluoroborate | kg | 'sodium tetrafluoroborate' is an inorganic substance with a CAS no. : 013755-29-8. It is called 'sodium;tetrafluoroborate' under IUPAC naming and its molecular formula is: BF4Na. It is solid under normal conditions of temperature and pressure and appears as a white crystalline solid. It is freely soluble in water. It is modelled as a pure substance. Modelling this substance in a solution requires the user to add the solvent of their choice in their models. On a consumer level, is used in the following products: adhesives and sealants, coating products and laboratory chemicals. There is no publicly available information about the consumption of this substance on industrial sites.
| sodium-tetrahydridoborate | kg | 'sodium tetrahydridoborate' is an inorganic substance with a CAS no. : 016940-66-2. It is called 'sodium tetrahydroborate' under IUPAC naming and its molecular formula is: BH4.Na. It is solid under normal conditions of temperature and pressure and is odourless. It is modelled as a pure substance. Modelling this substance in a solution requires the user to add the solvent of their choice in their models. There is no publicly available information about the consumption of this substance on a consumer level. On industrial sites, the substance is used for the manufacture of products in the following sectors: paper chemicals and dyes, pharmaceuticals and metal surface treatment products. This substance is used for the synthesis of other substances (use as intermediate).
| sodium-tripolyphosphate | kg | 'sodium tripolyphosphate' is an inorganic substance with a CAS no. : 007758-29-4. It is called 'pentasodium [oxido(phosphonatooxy)phosphoryl] phosphate' under IUPAC naming and its molecular formula is: Na5P3O10. It is solid under normal conditions of temperature and pressure and appears as a white powder or crystalls. It is modelled as a pure substance. Modelling this substance in a solution requires the user to add the solvent of their choice in their models. On a consumer level, is used in the following products: washing & cleaning products, perfumes and fragrances, pharmaceuticals, cosmetics and personal care products, pH regulators and water treatment products, paper chemicals and dyes and textile treatment products and dyes. On industrial sites, the substance is used for the manufacture of products in the following sectors: mining and municipal supply (e.g. electricity, steam, gas, water), sewage treatment, chemicals, textile, leather or fur, plastic products, metals, fabricated metal products, electrical, electronic and optical equipment and machinery and vehicles.
| sodium | kg | 'sodium' is an inorganic substance with a CAS no. : 007440-23-5. It is called 'sodium' under IUPAC naming and its molecular formula is: Na. It is solid under normal conditions of temperature and pressure and appears as a silvery grayish metal in various forms. It is soft and thus ductile. It dissolves in liquid ammonia to give a blue solution. It is modelled as a pure substance. Modelling this substance in a solution requires the user to add the solvent of their choice in their models. There is no publicly available information about the consumption of this substance on a consumer level. On industrial sites, the substance is used for the manufacture of products in the following sectors: as an intermediate in the production of sodium borohydride, sodium azide, indigo, and triphenylphosphine.
| soft-solder-sn97cu3 | kg | 'soft solder, Sn97Cu3' is a product that belongs to the metal sector. It comprises of 97% tin and 3% copper. Tin is a post-transition metal and copper is a transition metal. It is a direct product of solder mixing and casting. It should be used as a background dataset for technical processes using soft solder e.g., solar collector and photovoltaic laminate production.
| soil-contaminated | kg | 'soil, contaminated' is a solid waste under the category of industrial wastes. It can be sourced in many and various ways and therefore it can belong in the following waste categories: construction and demolition. It is primarily generated in clinker production. 'soil, contaminated' contain the following fractions: 100% contaminated soil. By the database default (and per unit of reference product),'soil, contaminated' has 1% water on wet mass basis (99% dry matter) and Carbon present is of both fossil (2.73% on a dry matter basis), and non-fossil origin (5% on a dry matter basis). It has no heating value. This kind of by-product (recyclable or waste) is generated from ordinary transforming activities, and as such can be considered for modelling waste outputs of comparable composition. In the ecoinvent database, this by-product is used in the following processes: clinker production. Based on the aforementioned treatments, this by-product receives, it is a non-hazardous waste. This by-product can be modelled on two levels: treatment activity and market activity. The former one refers to the specific technology treating the by-product while the latter level represents a mix of treatments. Users are encouraged to inspect the modelling assumptions of the treatment activities and when selecting the market to additionally inspect the treatment mix. Collection and transportation of this by-product is accounted in the respective market activity, users are advised to inspect and modify the average transportation distances for a case specific modelling.
| soil-ph-raising-agent-as-caco3 | kg | 'soil pH raising agent, as CaCO3' is an inorganic substance with a CAS no. : . It is called 'with the ability to raise the pH value of soil' under IUPAC naming and its molecular formula is: . It is solid under normal conditions of temperature and pressure. It is modelled as a pure substance, and the ability to raise the pH value is measured in calcium carbonate-equivalents. Modelling this substance in a solution requires the user to add the solvent of their choice in their models. There is no publicly available information about the consumption of this substance on a consumer level. There is no publicly available information about the consumption of this substance on industrial sites.
| solar-collector-factory | unit | This is an immobile infrastructure, representing the construction of a solar collector factory. The infrastructure has a yearly production of 100,000 m2 and its life time is assumed to be 50 years. The process includes buildings, land occupation and transformation of a factory for flat plate collectors, but it excludes machinery.
| solar-collector-glass-tube-with-silver-mirror | kg | This product represents the "solar collector glass tube, with silver mirror". It comprises of a circular silver mirror inside the jacket tube to redirect all of the solar radiation falling onto it and it is coated with a selective absorber coating. Its main application is in the production of solar collectors.
| solar-collector-system-cu-flat-plate-collector-multiple-dwelling-hot-water | unit | This is an immobile infrastructure, representing the construction of a solar collector system, Cu flat plate collector, hat is installed on the roof of a multiple dwelling to warm up water. Lifetime is assumed to be 25 years. The infrastructure consists of a complete solar system without the auxiliary heating, with different components, heat exchange fluid, installation copper pipes, etc. The process includes building materials, their decommission, water consumption during production, infrastructure and montage on the roof.
| solar-collector-system-cu-flat-plate-collector-one-family-house-combined-system | unit | This is an immobile infrastructure, representing the construction of a solar collector system, Cu flat plate collector, that is installed on the roof of a one family house with a combined system for hot water and heating. Lifetime is assumed to be 25 years. The infrastructure consists of a complete solar system without the auxiliary heating, with different components, heat exchange fluid, installation copper pipes, etc. The process includes building materials, their decommission, water consumption during production, infrastructure and montage on the roof.
| solar-collector-system-cu-flat-plate-collector-one-family-house-hot-water | unit | This is an immobile infrastructure, representing the construction of a solar collector system, Cu flat plate collector, that is installed on the roof of a one family house with a combined system for warming up water. Lifetime is assumed to be 25 years. The infrastructure consists of a complete solar system without the auxiliary heating, with different components, heat exchange fluid, installation copper pipes, etc. The process includes building materials, their decommission, water consumption during production, infrastructure and montage on the roof.
| solar-collector-system-with-evacuated-tube-collector-one-family-house-combined-system | unit | This is an immobile infrastructure, representing the construction of a solar collector system with an evacuated tube collector, that is installed on the roof of a one family house with a combined system for hot water and heating. Lifetime is assumed to be 25 years. The infrastructure consists of a complete solar system without the auxiliary heating, with different components, heat exchange fluid, installation copper pipes, etc. The process includes building materials, their decommission, water consumption during production, infrastructure and montage on the roof.
| solar-glass-low-iron | kg | This item represents "solar glass, low-iron", or water white crystal. It is a colourless glass produced from low-iron silica sand and low-iron limestone. It is used in the manufacturing of solar collectors and photovoltaic panels.
| solder-bar-sn63pb37-for-electronics-industry | kg | "solder, bar, Sn63Pb37, for electronics industry" is a product that belongs to the metal sector. It included 63% tin and 37% lead, that they are both post-transition metals. It is an end product and it is in form of bars. It can be used in the following applications and/or processes: in electronics industry.
| solder-bar-sn95-5ag3-9cu0-6-for-electronics-industry | kg | "solder, bar, Sn95.5Ag3.9Cu0.6, for electronics industry" is a product that belongs to the metal sector. It included 95.5% tin, 3.9% silver and 0.6% copper, Tin is a post-transition metal, while copper and silver are transition metals. It is an end product and it is in form of bars. It can be used in the following applications and/or processes: in electronics industry.
| solder-factory | unit | This is an immobile infrastructure, representing the construction of solder factory. The infrastructure has a yearly capacity of 100,000 tons and its life time is assumed to be 50 years. The process includes land use and buildings, but not the equipment.
| solder-paste-sn63pb37-for-electronics-industry | kg | "solder, paste, Sn63Pb37, for electronics industry" is a product that belongs to the metal sector. It included 63% tin and 37% lead, that they are both post-transition metals. It is a direct product of solder bar melting and it is in form of paste. It can be used in the following applications and/or processes: in electronics industry.
| solder-paste-sn95-5ag3-9cu0-6-for-electronics-industry | kg | "solder, paste, Sn95.5Ag3.9Cu0.6, for electronics industry" is a product that belongs to the metal sector. It included 95.5% tin, 3.9% silver and 0.6% copper, Tin is a post-transition metal, while copper and silver are transition metals. It is a direct product of solder bar melting and it is in form of paste. It can be used in the following applications and/or processes: in electronics industry.
| solid-bleached-and-unbleached-board-carton | kg | The product 'solid bleached and unbleached board carton', also called SBB and SUB, are packaging grades of board used to make cartons. The are made using 100% virgin fibres. SBB is typically made from pure bleached chemical pulp with two or three layers of coating on the top surface and one or more layers on the reverse. There are also uncoated grades. Typical markets include cosmetics, pharmaceuticals, graphics, tobacco, and luxury packaging. SUB is typically made from pure unbleached chemical pulp with two or three layers of coating on the top surface. In some cases, a white reverse surface is applied. It is primarily used as beverage carriers for bottles and cans, as it is very strong and can be made water resistant. It is used where strength of packaging is important. SUB may also be used in the production of liquid beverage cartons and liquid food cartons.
| solid-manure-loading-and-spreading-by-hydraulic-loader-and-spreader | kg | This is delivering the service of loading and spreading 1 kg of solid manure. The service is performed in 0.00019 h and includes diesel consumption and machinery expenditures. It does not include the input of manure, nor the emissions created by its spreading. Thus, it should be added manually.
| solvent-for-chromatography-analysis | kg | 'solvent for chromatography analysis' is a mixture of the organic substances methanol and acetonitrile with the CAS numbers: 000067-56-1 and 000075-05-8 to represent solvents frequently used for chromatography. It is liquid under normal conditions of temperature and pressure. The product is modelled as a mixture of pure substances. Modelling this substance in a solution requires the user to add the solvent of their choice in their models.
| solvent-for-paint | kg | 'solvent for paint' is a mixture of the organic substances turpentine and white spirit with the CAS numbers: 009005-90-7 and 009005-90-7 to represent . It is liquid under normal conditions of temperature and pressure. The product is modelled as a mixture of pure substances. Modelling this substance in a solution requires the user to add the solvent of their choice in their models.
| solvent-organic | kg | 'solvent, organic' describes an arithmetic mixture of 15 of the most used organic solvents. The mix contains pure liquid chemicals. Modelling this substance in a solution requires the user to add the solvent of their choice in their models. They are used as solvents in chemical production processes.
| sorting-facility-for-construction-waste | unit | This is an immobile infrastructure, representing the construction of a sorting facility, for construction waste. The facility has a construction waste output of 200,000 tons per year and an operation lifetime of 50 years. The process includes infrastructure materials including replacement parts during operation, decommission of the infastructure, land use and fuel oil demand from small administrative building.
| sound-insulation-heat-and-power-co-generation-unit-160kw-electrical | unit | This isan immobile infrastructure, representing the production of a sound insulation, that is used in a heat and power co-generation unit with a capacity of 160kW. The dimensions of the sound insulation are width*height*depth = 5.3 m*2.5 m*2 m, and it weighs 2400 kg. A weight proportion of metal of 80% and mineral wool of 20% is assumed. The infrastructure has an assumed lifetime of 100,000 h. The process includes the most important materials used for production, their decommission and water needed for production.
| sour-gas-burned-in-gas-turbine | MJ | 'sour gas, burned in gas turbine' describes the use of a fossil fuel. It is used as a gaseous fuel and is sourced from natural gas processing plants. This exchange provides the treatment of sour gas (hydrogen sulfide rich) to produce electricity.
| sowing | ha | This is delivering the service of 'sowing' on an area of one hectare. It includes the use of diesel powered mobile infrastructure (tractors, machinery). Diesel combustion linearly affects direct emissions. Hence, a user can model the right amount of this service by using information on diesel consumption. For example: If within the user's model diesel consumption is 30 kg/ha while in this service it is 15 kg/ha, the user can model with 2 ha of this service.
| sox-retained-in-hard-coal-flue-gas-desulfurisation | kg | 'SOx retained, in hard coal flue gas desulfurisation' is an inorganic substance with a CAS no. : sulfur oxides retained by flue gas desulfurisation process of a hard coal power plant. It is called 'sulfur oxides' under IUPAC naming and its molecular formula is: SOx. It is gaseous under normal conditions of temperature and pressure. It is modelled as a mix of pure sulfur oxides Modelling this substance in a solution requires the user to add the solvent of their choice in their models. There is no publicly available information about the consumption of this substance on a consumer level. There is no publicly available information about the consumption of this substance on industrial sites.
| sox-retained-in-lignite-flue-gas-desulfurisation | kg | 'SOx retained, in lignite flue gas desulfurisation' is an inorganic substance with a CAS no. : sulfur oxides retained by flue gas desulfurisation process of a lignite power plant. It is called 'sulfur oxides' under IUPAC naming and its molecular formula is: SOx. It is gaseous under normal conditions of temperature and pressure. It is modelled as a mix of pure sulfur oxides Modelling this substance in a solution requires the user to add the solvent of their choice in their models. There is no publicly available information about the consumption of this substance on a consumer level. There is no publicly available information about the consumption of this substance on industrial sites.
| soybean-beverage | l | The product 'soybean beverage' is a beverage from soybeans for human consumption. 'Soybean beverage' is produced by first soaking and then grounding the soybeans under airless condition. The resulting slurry is then centrifuged to obtain a soy base at 5% protein. The soy base is then sent to a vacuum deodorization tank where the volatile off-flavors are removed, diluted down to 3.25% protein content with filtered water, and submitted to an Ultra High Temperature (UHT) sterilization process, before aseptic packaging.
| soybean-feed | kg | The product 'soybean, feed' is a pulse. It is an annual crop. This product is used for animal feed.
| soybean-meal | kg | The product 'soybean meal' is an animal feed from milled soybeans. 'Soybean meal' is produced by means of solvent extraction (pre-cracking of soybeans, dehulling, oil extraction and meal processing) in a oil mill producing soybean meal and crude oil. The meal and hulls are later consumed as animal feed.
| soybean-oil-crude | kg | The product 'soybean oil, crude' is a vegetable oil extracted from the seeds of the soybean. 'Soybean oil, crude' is produced by means of solvent extraction (pre-cracking of soybeans, dehulling, oil extraction and meal processing) in a oil mill producing soybean meal and crude oil. The crude oil is further refined to become edible or used as it is to produce biodiesel.
| soybean-oil-refined | kg | The product 'soybean oil, refined' is a vegetable oil extracted from the seeds of the soybean. 'Soybean oil, crude' is produced by means of solvent extraction (pre-cracking of soybeans, dehulling, oil extraction and meal processing) in a oil mill producing soybean meal and crude oil. The crude oil is further refined to become edible through the alkaline refining process.
| soybean-organic | kg | The product 'soybean, organic' is a seed. It is an annual crop.
| soybean-seed-for-sowing | kg | The product 'soybean seed, for sowing' is a seed. It is an annual crop. This seed product is used for plant propagation. The seed produced at the farm is transported to the processing centre, treated (pre-cleaning, cleaning, eventually drying, chemical dressing (for integrated production) and bag filling), stored and afterwards transported to the regional storage centre.
| soybean-seed-organic-for-sowing | kg | The product 'soybean seed, organic, for sowing' is a seed. It is an annual crop. This seed product is used for plant propagation. The seed produced at the farm is transported to the processing centre, treated (pre-cleaning, cleaning, eventually drying, chemical dressing (for integrated production) and bag filling), stored and afterwards transported to the regional storage centre. This product is produced through organic agricultural practices which do not include fertiliser and pesticide application.
| soybean-swiss-integrated-production | kg | The product 'soybean, Swiss integrated production' is a seed. It is an annual crop. Swiss integrated production refers to agriculture meeting the ecological requirements (ökologischer Leistungsnachweis, ÖLN) defined by the Swiss regulation on direct payments to agriculture (Direktzahlungsverordnung).
| soybean | kg | The product 'soybean' is a seed. It is an annual crop. The ecoinvent database also contains this product from organic and Swiss integrated production.
| spent-activated-carbon-granular | kg | 'spent activated carbon, granular' is a solid waste under the category of industrial wastes. It is primarily generated in tap water treatment. 'spent activated carbon, granular' contain the following fractions: 100% granular activated carbon. By the database default (and per unit of reference product),'spent activated carbon, granular' has 3% water on wet mass basis (97% dry matter) and Carbon present is of only fossil origin (81% on a dry matter basis). It has a lower heating value of 5.65 MJ/kg . This kind of by-product (recyclable or waste) is generated from ordinary transforming activities, and as such can be considered for modelling waste outputs of comparable composition. In the ecoinvent database, this by-product is used in the following processes: treatment of spent activated carbon, granular from hard coal, reactivation. This by-product can be modelled on two levels: treatment activity and market activity. The former one refers to the specific technology treating the by-product while the latter level represents a mix of treatments. Users are encouraged to inspect the modelling assumptions of the treatment activities and when selecting the market to additionally inspect the treatment mix. Collection and transportation of this by-product is accounted in the respective market activity, users are advised to inspect and modify the average transportation distances for a case specific modelling.
| spent-activated-carbon-with-mercury | kg | 'spent activated carbon with mercury' is a solid waste under the category of industrial wastes. It is primarily generated in municipal incenration with fly ash extraction. 'spent activated carbon with mercury' contain the following fractions: spent activated carbon which contain 0.1 to 50 w% mercury. By the database default (and per unit of reference product),'spent activated carbon with mercury' has 0% water on wet mass basis (100% dry matter) and Carbon present is of only fossil origin (60% on a dry matter basis). It has a lower heating value of 18.18 MJ/kg . This kind of by-product (recyclable or waste) is generated from ordinary transforming activities, and as such can be considered for modelling waste outputs of comparable composition. In the ecoinvent database, treatment option/s for this by-product include: deposition (underground deposit). Based on the aforementioned treatments, this by-product receives, it is a hazardous waste. This by-product can be modelled on two levels: treatment activity and market activity. The former one refers to the specific technology treating the by-product while the latter level represents a mix of treatments. Users are encouraged to inspect the modelling assumptions of the treatment activities and when selecting the market to additionally inspect the treatment mix. Collection and transportation of this by-product is accounted in the respective market activity, users are advised to inspect and modify the average transportation distances for a case specific modelling.
| spent-anion-exchange-resin-from-potable-water-production | kg | 'spent anion exchange resin from potable water production' is a solid waste under the category of industrial wastes. It is primarily generated in water treatment processes and uranium production activities. 'spent anion exchange resin from potable water production' contain the following fractions: 100% anion exchange resin. By the database default (and per unit of reference product),'spent anion exchange resin from potable water production' has 50% water on wet mass basis (50% dry matter) and Carbon present is of only fossil origin (65.4% on a dry matter basis). It has a higher heating value of 16.06 MJ/kg . This kind of by-product (recyclable or waste) is generated from ordinary transforming activities, and as such can be considered for modelling waste outputs of comparable composition. In the ecoinvent database, treatment option/s for this by-product include: thermal (municipal incineration). Based on the aforementioned treatments, this by-product receives, it is a non-hazardous waste. This by-product can be modelled on two levels: treatment activity and market activity. The former one refers to the specific technology treating the by-product while the latter level represents a mix of treatments. Users are encouraged to inspect the modelling assumptions of the treatment activities and when selecting the market to additionally inspect the treatment mix. Collection and transportation of this by-product is accounted in the respective market activity, users are advised to inspect and modify the average transportation distances for a case specific modelling.
| spent-antifreezer-liquid | kg | 'spent antifreezer liquid' is a solid waste under the category of industrial wastes. It is primarily generated in fuel, paper and aluminiun alloys production. 'spent antifreezer liquid' contain the following fractions: 100% anti-freeze liquid that consists of 50:50 mix of ethylene glycol and propylene glycol. By the database default (and per unit of reference product),'spent antifreezer liquid' has 51.8% water on wet mass basis (48.2% dry matter) and Carbon present is of only fossil origin (43.13% on a dry matter basis). It has a higher heating value of 10.92 MJ/kg . This kind of by-product (recyclable or waste) is generated from ordinary transforming activities, and as such can be considered for modelling waste outputs of comparable composition. In the ecoinvent database, treatment option/s for this by-product include: thermal (hazardous waste incineration). Based on the aforementioned treatments, this by-product receives, it is a hazardous waste. This by-product can be modelled on two levels: treatment activity and market activity. The former one refers to the specific technology treating the by-product while the latter level represents a mix of treatments. Users are encouraged to inspect the modelling assumptions of the treatment activities and when selecting the market to additionally inspect the treatment mix. Collection and transportation of this by-product is accounted in the respective market activity, users are advised to inspect and modify the average transportation distances for a case specific modelling.
| spent-automobile-catalyst | kg | 'spent automobile catalyst' is a solid waste under the category of industrial wastes. It is primarily generated in end-of-life of automotives. 'spent automobile catalyst' contain the following fractions: palladium, rhodium,platinum and inert material. By the database default (and per unit of reference product),'spent automobile catalyst' has 0% water on wet mass basis (0% dry matter) and it has no Carbon content. It has no heating value. This kind of by-product (recyclable or waste) is generated from ordinary transforming activities, and as such can be considered for modelling waste outputs of comparable composition. In the ecoinvent database, this by-product is used in the following processes: treatment of automobile catalyst. This by-product can be modelled on two levels: treatment activity and market activity. The former one refers to the specific technology treating the by-product while the latter level represents a mix of treatments. Users are encouraged to inspect the modelling assumptions of the treatment activities and when selecting the market to additionally inspect the treatment mix. Collection and transportation of this by-product is accounted in the respective market activity, users are advised to inspect and modify the average transportation distances for a case specific modelling.
| spent-catalyst-base-from-ethyleneoxide-production | kg | 'spent catalyst base from ethyleneoxide production' is a solid waste under the category of industrial wastes. It is primarily generated in ethylene oxide and ethylene carbonate production. 'spent catalyst base from ethyleneoxide production' contain the following fractions: 100% ethylene oxide catalyst carrier. By the database default (and per unit of reference product),'spent catalyst base from ethyleneoxide production' has 0% water on wet mass basis (100% dry matter) and it has no Carbon content. It has no heating value. This kind of by-product (recyclable or waste) is generated from ordinary transforming activities, and as such can be considered for modelling waste outputs of comparable composition. In the ecoinvent database, treatment option/s for this by-product include: deposition (residual material landfill). Based on the aforementioned treatments, this by-product receives, it is a hazardous waste. This by-product can be modelled on two levels: treatment activity and market activity. The former one refers to the specific technology treating the by-product while the latter level represents a mix of treatments. Users are encouraged to inspect the modelling assumptions of the treatment activities and when selecting the market to additionally inspect the treatment mix. Collection and transportation of this by-product is accounted in the respective market activity, users are advised to inspect and modify the average transportation distances for a case specific modelling.
| spent-catalytic-converter-for-cars | kg | 'spent catalytic converter for cars' is a solid waste under the category of industrial wastes. It is primarily generated in end-of-life of catalytic converter for cars. 'spent catalytic converter for cars' contain the following fractions: single fraction of a catalytic converter. By the database default (and per unit of reference product),'spent catalytic converter for cars' has 0% water on wet mass basis (100% dry matter) and it has no Carbon content. It has no heating value. This kind of by-product (recyclable or waste) can be generated from ordinary transforming activities, and as such can be considered for modelling waste outputs of comparable composition. In the ecoinvent database, treatment option/s for this by-product include: deposition (underground deposit). Based on the aforementioned treatments, this by-product receives, it is a hazardous waste. This by-product can be modelled on two levels: treatment activity and market activity. The former one refers to the specific technology treating the by-product while the latter level represents a mix of treatments. Users are encouraged to inspect the modelling assumptions of the treatment activities and when selecting the market to additionally inspect the treatment mix. Collection and transportation of this by-product is accounted in the respective market activity, users are advised to inspect and modify the average transportation distances for a case specific modelling.
| spent-catalytic-converter-nox-reduction | kg | 'spent catalytic converter NOx reduction' is a solid waste under the category of industrial wastes. It is primarily generated in selective catalytic reduction of nitrogen oxides in petroleum refinery operation. 'spent catalytic converter NOx reduction' contain the following fractions: single fraction of a catalytic converter. By the database default (and per unit of reference product),'spent catalytic converter NOx reduction' has 0% water on wet mass basis (100% dry matter) and it has no Carbon content. It has no heating value. This kind of by-product (recyclable or waste) is generated from ordinary transforming activities, and as such can be considered for modelling waste outputs of comparable composition. In the ecoinvent database, treatment option/s for this by-product include: deposition (underground deposit). Based on the aforementioned treatments this by-product receives, it is a hazardous waste. In addition, this by-product is used in the following processes: clinker production. This by-product can be modelled on two levels: treatment activity and market activity. The former one refers to the specific technology treating the by-product while the latter level represents a mix of treatments. Users are encouraged to inspect the modelling assumptions of the treatment activities and when selecting the market to additionally inspect the treatment mix. Collection and transportation of this by-product is accounted in the respective market activity, users are advised to inspect and modify the average transportation distances for a case specific modelling.
| spent-cation-exchange-resin-from-potable-water-production | kg | 'spent cation exchange resin from potable water production' is a solid waste under the category of industrial wastes. It is primarily generated in water treatment processes. 'spent cation exchange resin from potable water production' contain the following fractions: 100% cation exchange resin. By the database default (and per unit of reference product),'spent cation exchange resin from potable water production' has 50% water on wet mass basis (50% dry matter) and Carbon present is of only fossil origin (51.2% on a dry matter basis). It has a higher heating value of 11.35 MJ/kg . This kind of by-product (recyclable or waste) is generated from ordinary transforming activities, and as such can be considered for modelling waste outputs of comparable composition. In the ecoinvent database, treatment option/s for this by-product include: thermal (municipal incineration). Based on the aforementioned treatments, this by-product receives, it is a non-hazardous waste. This by-product can be modelled on two levels: treatment activity and market activity. The former one refers to the specific technology treating the by-product while the latter level represents a mix of treatments. Users are encouraged to inspect the modelling assumptions of the treatment activities and when selecting the market to additionally inspect the treatment mix. Collection and transportation of this by-product is accounted in the respective market activity, users are advised to inspect and modify the average transportation distances for a case specific modelling.
| spent-formox-catalyst-base-from-formaldehyde-production | kg | 'spent Formox catalyst base from formaldehyde production' is a solid waste under the category of industrial wastes. It is primarily generated in formaldehyde production. 'spent Formox catalyst base from formaldehyde production' contain the following fractions: 100% Formox catalyst carrier. By the database default (and per unit of reference product),'spent Formox catalyst base from formaldehyde production' has 0% water on wet mass basis (100% dry matter) and it has no Carbon content. It has no heating value. This kind of by-product (recyclable or waste) is generated from ordinary transforming activities, and as such can be considered for modelling waste outputs of comparable composition. In the ecoinvent database, treatment option/s for this by-product include: deposition (residual material landfill). Based on the aforementioned treatments, this by-product receives, it is a hazardous waste. This by-product can be modelled on two levels: treatment activity and market activity. The former one refers to the specific technology treating the by-product while the latter level represents a mix of treatments. Users are encouraged to inspect the modelling assumptions of the treatment activities and when selecting the market to additionally inspect the treatment mix. Collection and transportation of this by-product is accounted in the respective market activity, users are advised to inspect and modify the average transportation distances for a case specific modelling.
| spent-nuclear-fuel | kg | 'spent nuclear fuel' is a solid waste under the category of industrial wastes. It is primarily generated in electricity production from nuclear fuels. 'spent nuclear fuel' contain the following fractions: 100% spent nuclear fuel. By the database default (and per unit of reference product),'spent nuclear fuel' has 0% water on wet mass basis (100% dry matter) and it has no Carbon content. It has no heating value. This kind of by-product (recyclable or waste) is generated from ordinary transforming activities, and as such can be considered for modelling waste outputs of comparable composition. In the ecoinvent database, treatment option/s for this by-product include: chemical (reprocessing), mechanical (conditioning). Based on the aforementioned treatments, this by-product receives, it is a hazardous waste. This by-product can be modelled on two levels: treatment activity and market activity. The former one refers to the specific technology treating the by-product while the latter level represents a mix of treatments. Users are encouraged to inspect the modelling assumptions of the treatment activities and when selecting the market to additionally inspect the treatment mix. Collection and transportation of this by-product is accounted in the respective market activity, users are advised to inspect and modify the average transportation distances for a case specific modelling.
| spent-oxychlor-catalyst | kg | ''spent oxychlor catalyst' is a solid waste under the category of industrial wastes. It is primarily generated in treatment process of oxychlor catalyst with incineration and underground deposit. 'spent oxychlor catalyst' contain the following fractions: 100% EDC (ethylene dichloride) oxychlor catalyst. By the database default (and per unit of reference product),'spent oxychlor catalyst' has 0% water on wet mass basis (100% dry matter) and it has no Carbon content. It has a higher heating value of 17.11 MJ/kg and a lower heating value of 1.27 MJ/kg . This kind of by-product (recyclable or waste) can be generated from ordinary transforming activities, and as such can be considered for modelling waste outputs of comparable composition. In the ecoinvent database, treatment option/s for this by-product include: deposition (underground deposit), thermal (hazardous waste incineration). Based on the aforementioned treatments, this by-product receives, it is a hazardous waste. This by-product can be modelled on two levels: treatment activity and market activity. The former one refers to the specific technology treating the by-product while the latter level represents a mix of treatments. Users are encouraged to inspect the modelling assumptions of the treatment activities and when selecting the market to additionally inspect the treatment mix. Collection and transportation of this by-product is accounted in the respective market activity, users are advised to inspect and modify the average transportation distances for a case specific modelling.
| spent-pot-liner-from-al-electrolysis-carbon-fraction | kg | 'spent pot liner from Al electrolysis, carbon fraction' is a solid waste under the category of industrial wastes. It is primarily generated in aluminium electrolysis. 'spent pot liner from Al electrolysis, carbon fraction' contain the following fractions: 100% carbon fraction of spent pot liner. By the database default (and per unit of reference product),'spent pot liner from Al electrolysis, carbon fraction' has 0% water on wet mass basis (100% dry matter) and Carbon present is of only fossil origin (66.46% on a dry matter basis). It has a higher heating value of 22.2 MJ/kg and a lower heating value of 22.2 MJ/kg . This kind of by-product (recyclable or waste) can be generated from ordinary transforming activities, and as such can be considered for modelling waste outputs of comparable composition. In the ecoinvent database, treatment option/s for this by-product include: deposition (residual material landfill). Based on the aforementioned treatments, this by-product receives, it is a hazardous waste. This by-product can be modelled on two levels: treatment activity and market activity. The former one refers to the specific technology treating the by-product while the latter level represents a mix of treatments. Users are encouraged to inspect the modelling assumptions of the treatment activities and when selecting the market to additionally inspect the treatment mix. Collection and transportation of this by-product is accounted in the respective market activity, users are advised to inspect and modify the average transportation distances for a case specific modelling.
| spent-sawing-slurry-from-si-wafer-cutting | l | 'spent sawing slurry from Si-wafer cutting' is a solid waste under the category of industrial wastes. It is primarily generated in treatment process of sawing slurry. 'spent sawing slurry from Si-wafer cutting' contain the following fractions: two fractions of silicon carbide and triethylene glycol in equal contributions. By the database default (and per unit of reference product),'spent sawing slurry from Si-wafer cutting' has 13.7184115523466% water on wet mass basis (86.2815884476534% dry matter) and Carbon present is of only fossil origin (32.36% on a dry matter basis). It has a lower heating value of 8.12 MJ/kg . This kind of by-product (recyclable or waste) can be generated from ordinary transforming activities, and as such can be considered for modelling waste outputs of comparable composition. In the ecoinvent database, this by-product is used in the following processes: treatment of spent sawing slurry from Si-wafer cutting. Based on the aforementioned treatments, this by-product receives, it is a non-hazardous waste. This by-product can be modelled on two levels: treatment activity and market activity. The former one refers to the specific technology treating the by-product while the latter level represents a mix of treatments. Users are encouraged to inspect the modelling assumptions of the treatment activities and when selecting the market to additionally inspect the treatment mix. Collection and transportation of this by-product is accounted in the respective market activity, users are advised to inspect and modify the average transportation distances for a case specific modelling.
| spent-solvent-mixture | kg | 'spent solvent mixture' is a liquid waste under the category of industrial wastes. It is primarily generated in a wide range of industrial activities in many different sectors. 'spent solvent mixture' contain the following fractions: 100% waste solvents mixture. By the database default (and per unit of reference product),'spent solvent mixture' has 16.5% water on wet mass basis (83.5% dry matter) and Carbon present is of only fossil origin (57.13% on a dry matter basis). It has a higher heating value of 23.68 MJ/kg . This kind of by-product (recyclable or waste) is generated from ordinary transforming activities, and as such can be considered for modelling waste outputs of comparable composition. In the ecoinvent database, treatment option/s for this by-product include: thermal (hazardous waste incineration). Based on the aforementioned treatments this by-product receives, it is a hazardous waste. In addition, this by-product is used in the following processes: clinker production. This by-product can be modelled on two levels: treatment activity and market activity. The former one refers to the specific technology treating the by-product while the latter level represents a mix of treatments. Users are encouraged to inspect the modelling assumptions of the treatment activities and when selecting the market to additionally inspect the treatment mix. Collection and transportation of this by-product is accounted in the respective market activity, users are advised to inspect and modify the average transportation distances for a case specific modelling.
| spinach | kg | The product 'spinach' is a vegetable. It is an annual crop.
| spiral-seam-duct-steel-dn-125 | m | 'spiral-seam duct, steel, DN 125' is a typical component used for a ventilation system in a multi family house, including 6 flats with 130 m2 floor area each and a ventilation rate of 120 m3/h. It is produced via welding. It is a tube that weights 1.9 kg/m. It can be used in the following applications and/or processes: in low to high pressure air conditioning and ventilation systems.
| spiral-seam-duct-steel-dn-400 | m | 'spiral-seam duct, steel, DN 400' is a typical component used for a ventilation system in a multi family house, including 6 flats with 130 m2 floor area each and a ventilation rate of 120 m3/h. It is produced via welding. It is a tube that weights 6 kg/m. It can be used in the following applications and/or processes: in low to high pressure air conditioning and ventilation systems.
| spodumene | kg | 'spodumene' is a metal. It is one of the minerals that are exploited for lithium extraction. Its ore consists of pure spodumene combined with quartz or feldspar. It is a direct product of mining, crushing and milling. It can be used in the following applications and/or processes: directly in the form of ores or concentates in the glass industry.
| spoil-from-hard-coal-mining | kg | 'spoil from hard coal mining' is a solid waste under the category of industrial wastes. It is primarily generated in hard coal mining and chemicals and plastics production activities. 'spoil from hard coal mining' contain the following fractions: 100% hard coal mining spoil. By the database default (and per unit of reference product),'spoil from hard coal mining' has 0% water on wet mass basis (100% dry matter) and Carbon present is of only fossil origin (0.79% on a dry matter basis). It has no heating value. This kind of by-product (recyclable or waste) is generated from ordinary transforming activities, and as such can be considered for modelling waste outputs of comparable composition. In the ecoinvent database, this by-product is used in the following processes: treatment of spoil from hard coal mining, in surface landfill. Based on the aforementioned treatments, this by-product receives, it is a non-hazardous waste. This by-product can be modelled on two levels: treatment activity and market activity. The former one refers to the specific technology treating the by-product while the latter level represents a mix of treatments. Users are encouraged to inspect the modelling assumptions of the treatment activities and when selecting the market to additionally inspect the treatment mix. Collection and transportation of this by-product is accounted in the respective market activity, users are advised to inspect and modify the average transportation distances for a case specific modelling.
| spoil-from-lignite-mining | kg | 'spoil from lignite mining' is a solid waste under the category of industrial wastes. It is primarily generated in lignite mine operation. 'spoil from lignite mining' contain the following fractions: 100% lignite mining spoil. By the database default (and per unit of reference product),'spoil from lignite mining' has 0% water on wet mass basis (100% dry matter) and Carbon present is of only fossil origin (0.79% on a dry matter basis). It has no heating value. This kind of by-product (recyclable or waste) is generated from ordinary transforming activities, and as such can be considered for modelling waste outputs of comparable composition. In the ecoinvent database, this by-product is used in the following processes: treatment of spoil from lignite mining, in surface landfill. Based on the aforementioned treatments, this by-product receives, it is a non-hazardous waste. This by-product can be modelled on two levels: treatment activity and market activity. The former one refers to the specific technology treating the by-product while the latter level represents a mix of treatments. Users are encouraged to inspect the modelling assumptions of the treatment activities and when selecting the market to additionally inspect the treatment mix. Collection and transportation of this by-product is accounted in the respective market activity, users are advised to inspect and modify the average transportation distances for a case specific modelling.
| sponge-iron | kg | 'sponge iron' is a metal. Sponge iron has a 82% iron content, which is a transition metal. It is an intermediate product, generated during the production of crude steel. It can be used in the following applications and/or processes: steel production.
| spray-drying-of-milk | kg | Spray-drying of milk' is a service. The functional unit is 1 kg water evaporated. This module should be used when evaluating evaporation of water from evaporated milk to produce milk powder. Basic solid contents are 50% for evaporated milk at input and 96.5% for milk powder at output.
| sputtering-indium-tin-oxide-for-liquid-crystal-display | m3 | This is delivering the service of 'sputtering, indium tin oxide, for liquid crystal display'. Sputtering target is a physical vapor deposition mechanism that is used to deposit a thin film of a substance in a given surface of an object. This dataset represents the sputtering target of indium tin oxide (ITO) on a 17'' (893.55 cm2) liquid crystal display (LCD) screen. The service includes energy consumption, material input and infrastructure but it excludes the input of LCD. Other applications of this coating service with ITO is in glass and plastic to add favourable electronic and optical properties in applications like screens, displays, sensors and energy efficient windows, and in different industries such as automotive, military and for research and development.
| sputtering-target-sintered-indium-tin-oxide | kg | This is delivering the service of 'sputtering target, sintered, indium tin oxide'. Sputtering target is a physical vapor deposition mechanism that is used to deposit a thin film of a substance in a given surface of an object. This dataset represents the sputtering target of indium tin oxide (ITO) bound to a copper backplate with dimensions of 610mm x 350mm. The service includes material inputs, production infrastructure and energy consumption. This coating service with ITO can be applied to substrates such as glass and plastic to add favourable electronic and optical properties in applications like screens, displays, sensors and energy efficient windows, and in different industries such as automotive, military and for research and development.
| stalk | kg | The product 'stalk' is a fibre crop. It is of the annual crop type.
| start-up-heat-and-power-co-generation-unit-160kw-electrical | unit | This is an immobile infrastructure, representing the service of a start-up, that provides transport in a heat and power co-generation unit with a capacity of 160kW. Once the installation is completed, it is accepted by the responsible electricity and gas companies respectively. The subsequent technical acceptance takes place in the presence of the owner, the contractor and the engineer. Material and function checks are carried out, the exhaust gas temperature, noise level and pollutant emissions are measured and the operating personnel are instructed. The acceptance tests are concluded with a protocol. If all the requirements of the specifications are met, the plant is handed over. For the commissioning 300 person-kilometers are charged. It is assumed that 6 persons drive 50 km each for the start-up.
| steam-generation-system-solar-tower-power-plant-20-mw | unit | This is an immobile infrastructure, representing the construction of a steam generation system, solar tower power plant, 20 MW. The infrastructure represents various heat exchangers used in the steam generator to generate process steam. It has a lifetime of 30 years. The process includes building materials, their decommission and water consumption during the construction.
| steam-in-chemical-industry | kg | 'steam, in chemical industry' is a gaseous fuel used for 'heating in the chemical industry (energy content of 2.75 MJ/kg).
| stearic-acid | kg | 'stearic acid' is an organic substance with a CAS no. : 000057-11-4. It is called 'octadecanoic acid' under IUPAC naming and its molecular formula is: C18H36O2. It is solid under normal conditions of temperature and pressure with no distinct odor. It is modelled as a pure substance. Modelling this substance in a solution requires the user to add the solvent of their choice in their models. On a consumer level, is used in the following products: washing & cleaning products, coating products, finger paints, fillers, putties, plasters, modelling clay, polishes and waxes and air care products. On industrial sites, the substance is used for the manufacture of products in the following sectors: municipal supply (e.g. electricity, steam, gas, water) and sewage treatment and formulation of mixtures and/or re-packaging. This substance is used for the manufacture of: textile, leather or fur.
| steatite | kg | 'steatite', also called soapstone is a metamorphic rock. It is a direct product of extraction. It can be used in the following applications and/or processes: as insulators or enclosures for electrical components, in aerospace and automotive applications.
| steel-chromium-steel-18-per-8-hot-rolled | kg | 'steel, chromium steel 18/8, hot rolled' is a metal. It has a composition of 68.6% Fe, 9.3% Ni, 19.0% Cr and 0.08% C. Iron, nickel and chromium are transition metals while carbon is a non metal. It can be used in the following applications and/or processes: wide range of applications in construction sector, vehicle production, chemical industry, food industy for packaging, etc.
| steel-chromium-steel-18-per-8 | kg | 'steel, chromium steel 18/8' is a metal. It has a composition of 68.6% Fe, 9.3% Ni, 19.0% Cr and 0.08% C. Iron, nickel and chromium are transition metals while carbon is a non metal. It is a direct product of an electric arc furnace (EAF) and an argon-oxygen decarburisation (AOD) refining vessel. It can be used in the following applications and/or processes: culinary uses (kitchen sinks, cutlery, cookware), surgical tools and medical equipment (hemostats, surgical implants, temporary crowns in dentistry), architecture (bridges, monuments and sculptures, airport roofs), automotive and aerospace applications (auto bodies, rail cars, aircraft).
| steel-in-car-shredder-residue | kg | 'steel in car shredder residue' is a solid waste under the category of industrial wastes. It can be sourced in many and various ways and therefore it can belong in the following waste categories: construction and demolition. It is primarily generated in automotive shredding treatment process, steel processing and trellis system construction. 'steel in car shredder residue' contain the following fractions: 50% steel in Automotive Shredder Residue (ASR) burnable and 50% steel in ASR inert. By the database default (and per unit of reference product),'steel in car shredder residue' has 0% water on wet mass basis (100% dry matter) and it has no Carbon content. It has no heating value. This kind of by-product (recyclable or waste) is generated from ordinary transforming activities, and as such can be considered for modelling waste outputs of comparable composition. In the ecoinvent database, treatment option/s for this by-product include: thermal (municipal incineration). Based on the aforementioned treatments, this by-product receives, it is a non-hazardous waste. This by-product can be modelled on two levels: treatment activity and market activity. The former one refers to the specific technology treating the by-product while the latter level represents a mix of treatments. Users are encouraged to inspect the modelling assumptions of the treatment activities and when selecting the market to additionally inspect the treatment mix. Collection and transportation of this by-product is accounted in the respective market activity, users are advised to inspect and modify the average transportation distances for a case specific modelling.
| steel-low-alloyed-hot-rolled | kg | 'steel, low-alloyed, hot rolled' is a metal. It contains a maximum share of 5% of alloying elements. It can be used in the following applications and/or processes: wide range of applications in construction sector, vehicle production, chemical industry, etc.
| steel-low-alloyed | kg | 'steel, low-alloyed' is a metal. It contains a maximum share of 5% of alloying elements. It is a direct product of a basic oxygen furnace (BOF). It can be used in the following applications and/or processes: widely used for the production of pipes, automotive and aerospace bodies, railway lines and offshore and onshore structural engineering plates.
| steel-removed-by-drilling-computer-numerical-controlled | kg | This is delivering the service of 'steel removed by drilling, computer numerical controlled'. Drilling uses a rotating cutting tool (the drill bit) to remove material from the work piece and it predominately uses the front end for cutting. It is applied for shapes like circular cavity or holes. The process is conventional, meaning that it is controlled manually and needs constant supervision. The process is computer numerical controlled, meaning that it operates autonomously once programmed. This dataset represents the drilling of 1 kg of steel. The service includes materials input, production infrastructure, machinery and electricity consumption. Maintenance and tool (bit) replacements are not included. Degreasing is not included and has to be added if necessary.
| steel-removed-by-drilling-conventional | kg | This is delivering the service of 'steel removed by drilling, conventional'. Drilling uses a rotating cutting tool (the drill bit) to remove material from the work piece and it predominately uses the front end for cutting. It is applied for shapes like circular cavity or holes. The process is conventional, meaning that it is controlled manually and needs constant supervision. This dataset represents the drilling of 1 kg of steel. The service includes materials input, production infrastructure, machinery and electricity consumption. Maintenance and tool (bit) replacements are not included. Degreasing is not included and has to be added if necessary.
| steel-removed-by-milling-average | kg | This is delivering the service of 'steel removed by milling, average'. Milling is a chipping process where the piece of the material is fixed to a movable table while the cutting energy is provided by the rotating cutting tool. It is used for complex shaping and it can be applied to metals, wood and plastic materials. This dataset represents the milling of 1kg of steel. The service includes materials input, production infrastructure, energy consumption, water consumption and materials end-of-life. Degreasing is not included and has to be added if necessary.
| steel-removed-by-milling-dressing | kg | This is delivering the service of 'steel removed by milling, dressing'. Milling is a chipping process where the piece of the material is fixed to a movable table while the cutting energy is provided by the rotating cutting tool. It is used for complex shaping and it can be applied to metals, wood and plastic materials. When the process is performed with dressing operation, then only minor amounts of materials are removed to produce the exact dimensions and smooth surface. This dataset represents the milling of 1kg of steel. The service includes materials input, production infrastructure, energy consumption, water consumption and materials end-of-life. Degreasing is not included and has to be added if necessary.
| steel-removed-by-milling-large-parts | kg | This is delivering the service of 'steel removed by milling, large parts'. Milling is a chipping process where the piece of the material is fixed to a movable table while the cutting energy is provided by the rotating cutting tool. It is used for complex shaping and it can be applied to metals, wood and plastic materials. This dataset represents the milling of 1kg of steel in large parts. The service includes materials input, production infrastructure, energy consumption, water consumption and materials end-of-life. Degreasing is not included and has to be added if necessary.
| steel-removed-by-milling-small-parts | kg | This is delivering the service of 'steel removed by milling, small parts'. Milling is a chipping process where the piece of the material is fixed to a movable table while the cutting energy is provided by the rotating cutting tool. It is used for complex shaping and it can be applied to metals, wood and plastic materials. This dataset represents the milling of 1kg of steel in small parts. The service includes materials input, production infrastructure, energy consumption, water consumption and materials end-of-life. Degreasing is not included and has to be added if necessary.
| steel-removed-by-turning-average-computer-numerical-controlled | kg | This is delivering the service of 'steel removed by turning, average, computer numerical controlled'. Turning is a chipping process where the piece of material is rotating while the cutting tool is not. It can be applied to both inside and outside of the piece to be machined and it is normally used to produce cylindrical shapes. It is performed in metals, wood and plastic materials. The process is computer numerical controlled, meaning that it operates autonomously once programmed. This dataset represents the turning of 1 kg of steel. The service includes materials input, production infrastructure, machinery and electricity consumption. Degreasing is not included and has to be added if necessary.
| steel-removed-by-turning-average-conventional | kg | This is delivering the service of 'steel removed by turning, average, conventional'. Turning is a chipping process where the piece of material is rotating while the cutting tool is not. It can be applied to both inside and outside of the piece to be machined and it is normally used to produce cylindrical shapes. It is performed in metals, wood and plastic materials. The process is conventional, meaning that it is controlled manually and needs constant supervision. The process is conventional, meaning that it is controlled manually and needs constant supervision. This dataset represents the turning of 1 kg of steel. The service includes materials input, production infrastructure, machinery and electricity consumption. Degreasing is not included and has to be added if necessary.
| steel-removed-by-turning-primarily-dressing-computer-numerical-controlled | kg | This is delivering the service of 'steel removed by turning, primarily dressing, computer numerical controlled'. Turning is a chipping process where the piece of material is rotating while the cutting tool is not. It can be applied to both inside and outside of the piece to be machined and it is normally used to produce cylindrical shapes. It is performed in metals, wood and plastic materials. When the process is performed with dressing operation, then only minor amounts of materials are removed to produce the exact dimensions and smooth surface. This dataset represents the turning of 1 kg of steel. The service includes materials input, production infrastructure, machinery and electricity consumption. Degreasing is not included and has to be added if necessary.
| steel-removed-by-turning-primarily-dressing-conventional | kg | This is delivering the service of 'steel removed by turning, primarily dressing, conventional'. Turning is a chipping process where the piece of material is rotating while the cutting tool is not. It can be applied to both inside and outside of the piece to be machined and it is normally used to produce cylindrical shapes. It is performed in metals, wood and plastic materials. When the process is performed with dressing operation, then only minor amounts of materials are removed to produce the exact dimensions and smooth surface. The process is conventional, meaning that it is controlled manually and needs constant supervision. This dataset represents the turning of 1 kg of steel. The service includes materials input, production infrastructure, machinery and electricity consumption. Degreasing is not included and has to be added if necessary.
| steel-removed-by-turning-primarily-roughing-computer-numerical-controlled | kg | This is delivering the service of 'steel removed by turning, primarily roughing, computer numerical controlled'. Turning is a chipping process where the piece of material is rotating while the cutting tool is not. It can be applied to both inside and outside of the piece to be machined and it is normally used to produce cylindrical shapes. It is performed in metals, wood and plastic materials. When the process is performed with roughing operation, then large amounts of materials are removed at once. The process is computer numerical controlled, meaning that it operates autonomously once programmed. This dataset represents the turning of 1 kg of steel. The service includes materials input, production infrastructure, machinery and electricity consumption. Degreasing is not included and has to be added if necessary.
| steel-removed-by-turning-primarily-roughing-conventional | kg | This is delivering the service of 'steel removed by turning, primarily roughing, conventional'. Turning is a chipping process where the piece of material is rotating while the cutting tool is not. It can be applied to both inside and outside of the piece to be machined and it is normally used to produce cylindrical shapes. It is performed in metals, wood and plastic materials. When the process is performed with roughing operation, then large amounts of materials are removed at once. The process is conventional, meaning that it is controlled manually and needs constant supervision. This dataset represents the turning of 1 kg of steel. The service includes materials input, production infrastructure, machinery and electricity consumption. Degreasing is not included and has to be added if necessary.
| steel-unalloyed | kg | 'steel, unalloyed' is a metal. It is an iron and carbon alloy having a carbon content of 0.05 to a maximum of 2%. Iron is a transition metal and carbon is a non metal. It is a direct product of a basic oxygen furnace (BOF). It can be used in the following applications and/or processes: variety of sectors like buildings and infrastructure, mechanical equipment, automotive, other metal products, domestic appliances, electrical equipment.
| stibnite-concentrate | kg | 'stibnite concentrate' is a antimony-bearing material. It is an antimony trisulphide mineral and the most important source for antimony, which is a metalloid. It is the direct product from mining and beneficiation. It can be used in the following applications and/or processes: manufacture matches, fireworks, and percussion caps.
| stimulation-deep-well | m3 | This is delivering the service of a "deep well stimulation". It is used for extraction of geothermal energy from geological formations and to increase the productivity of the extraction. The process includes only energy and water use while potential use of chemicals, such as hydrochloric acid, is excluded due to scarcity of available information. The dataset should be used to model the construction of geothermal power plant.
| stirling-heat-and-power-co-generation-unit-3kw-electrical-wood-pellet-future | unit | This is an immobile infrastructure, representing the construction of a stirling heat and power co-generation unit, 3kW electrical, future. The infrastructure has a 3 kW electrical output that operates with wood pellets. It has a lifetime operation of 80,000 h and a lifetime of 15 years. The process includes the most important materials used for production, the energy needed for production and decommission.
| stockpiling-of-anode-slime-from-electrorefining-of-copper-anode | kg | This is delivering the service of 'stockpiling of anode slime from electrorefining of copper, anode'. Stockpiling is a way of assuring provision and control over supplies, and is systematically applied with some commodities by several countries. This dataset represents the stockpilling of "anode slime, silver and tellurium containing, from refining of primary copper" it considers to happen in the geographical sourroundings of the mine producing the concentrate. The service includes only the infrastructure for the storage tank and the input of the anode slime from electrorefining of copper.
| stone-groundwood-pulp | kg | The product 'stone groundwood pulp' (SGW) is a type of bleached, mechanical, wood-containing pulp. Mechanical pulp is weaker than chemical pulp (sulfate and sulfite pulp) but has a higher light-scattering coefficients and opacity. For the production of SGW pulp, wood logs are pressed against a rotating grinder stone with simultaneous addition of water. The majority of mechanical pulp is produced at integrated pulp mills which directly process it further into (paper-) products and only a minor part of pulp production is sold on the market. SGW pulp is mainly used for Printing & writing papers and newsprint.
| stone-meal | kg | 'stone meal' is an inorganic substance with a CAS no. : is a by-product (filter residue) of stone mining. It is called '' under IUPAC naming and its molecular formula is: . It is solid under normal conditions of temperature and pressure. It is modelled as a pure substance. Modelling this substance in a solution requires the user to add the solvent of their choice in their models. On a consumer level, is used in the following products: fertiliser. There is no publicly available information about the consumption of this substance on industrial sites.
| stone-wool-factory | unit | This is an immobile infrastructure, representing the construction of stone wool factory. The infrastructure has a yearly production of 45,000 tons of rock wool products and its life time is assumed to be 50 years. The process includes the area of the infrastructure (buildings, roads, etc.), the buildings and the machines used for the rock wool production.
| stone-wool-packed | kg | The product "stone wool, packed" represents packaged stone wool. With functional unit kg, this module can be used for stone wool products with different densities. For the calculation of the packaging material demand, 100 kg/m3 are assumed (volume: 2.4m3, load weight: 250 kg). The stone wool is packaged in LDPE packaging film. Inputs and outputs are not balanced in the unit process since some are included in the unit process "stone wool production".
| stone-wool | kg | The product "stone wool" represents 1 kg of stone wool, unpacked. It has been defined for internal use in this database as input for the packaging module. Inputs and outputs are not balanced in the unit process since some are included in the unit process 'stone wool, packed'. This dataset is not to be used to describe stone wool in other inventories.
| storage-10-000-l | unit | This is an infrastructure, representing the construction of storage tank that us used in an existing natural gas cogeneration plant. The infrastructure has a volumetric capacity to store 10,000 liters. The process includes the most important materials used for production, their decommission and water needed for production.
| storage-650-l-mini-chp-plant | unit | This is an infrastructure, representing the product of a storage tank used in a mini combined heat and power plant (CHP). It has a volumetric capacity to store 600 liters. The process includes the most important materials used for production, their decommission and water needed for production.
| storage-building-chemicals-solid | unit | This is an immobile infrastructure, representing the construction of storage building, chemicals, solid. The infrastructure is based on the storage of sodium chloride building, with a total storage capacity of about 30,000 m3. The life time of the storage tanks is assumed to be 50 years. The process includes building hall construction and decommission and land use.
| straw-organic | kg | The product 'straw, organic' is a grain. It is an annual crop.
| straw-stand-alone-production | kg | The product 'straw, stand-alone production' is a grain. It is an annual crop.
| straw | kg | The product 'straw' is a grain. It is an annual crop. The ecoinvent database also contains this product from organic and Swiss integrated production.
| strawberry-seedling-for-planting | unit | The product 'strawberry seedling, for planting' represents 1 strawberry seedling. It is a perennial crop. This product is used for plant propagation. A seedling is a young plant raised from seed in a nursery. The seedlings are produced in a greenhouse (heated or unheated).
| strawberry | kg | The product 'strawberry' is a fruit. It is a perennial crop.
| stretch-blow-moulding | kg | This is delivering the service of 'stretch blow moulding'. Stretch blow molding is a special form of blow molding. The process exploits the fact that high degrees of orientation can be introduced in plastics by drawing at temperatures near the glass transition temperature or crystalline melting point. Mechanical properties are considerably improved in this way. In this process, the preform is drawn not only in the circumferential direction (as with extrusion blow molding) but also in the machine direction. The longitudinal drawing is brought about mechanically by using a ram. Because of the relatively low temperature at which this process is carried out, high deformation forces are required (air pressure up to 2 MPa). In the service of strech blow moulding, 1 kg of this process corresponds to 0.978 kg of strech blow moulded plastic.The converted amount of plastics is not included into the dataset. Thus, this service should be used along with 1 kg of thermoplastic materials, like polyvinyl chloride (PVC), polypropylene (PP), and polyethylene terephthalate (PETP).
| strontium-carbonate | kg | 'strontium carbonate' is an inorganic substance with a CAS no. : 001633-05-2. It is called 'strontium;carbonate' under IUPAC naming and its molecular formula is: CO3Sr. It is solid under normal conditions of temperature and pressure and appears in crystalline/powder and odourless form. It is modelled as a pure substance. Modelling this substance in a solution requires the user to add the solvent of their choice in their models. There is no publicly available information about the consumption of this substance on a consumer level. On industrial sites, the substance is used for the manufacture of products in the following sectors: printing and recorded media reproduction, building & construction work and municipal supply (e.g. electricity, steam, gas, water) and sewage treatment. This substance is used for the manufacture of: chemicals, metals and furniture.
| strontium-sulfate-90percent-srso4 | kg | 'strontium sulfate, 90% SrSO4' is a metal. It represents the production of celestite. It has a 42.93% strondium content, which is an alkanine earth metal. It is the direct product from mining and beneficiation. It can be used in the following applications and/or processes: strontium carbonate.
| structural-timber | m3 | The product "structural timber" represents 1 m3 of structural timber board. Structural timber is a building material with precisely defined product characteristics, which was developed specially to meet the high requirements of modern timber construction. Structural timber is a kiln-dried, strength-graded, and in most cases finger-jointed timber product made of solid softwood. Typical uses are as construction plywood for wall, floor, and ceiling panels and also as panels for concrete shuttering, and decorative covering veneers in interior furnishings (e.g. wall panels or doors).
| stucco | kg | The product "stucco" represents the natural CaSO4 * ½ H2O, calcinated from gypsum, milled. It is produced by burning of gypsum mineral and milling of stucco. Stucco is used for plaster, moulds, and as a raw material for gypsum boards.
| styrene-acrylonitrile-copolymer | kg | 'styrene-acrylonitrile copolymer', is a plastic product of fossil origin, it is not biodegradable and it is a thermoplastic material. This product consists of 100% virgin material with no content of recycled material. The product is used in the following applications and sectors: use in the kitchen as mixing bowls and basins and fittings for refrigerators, for outer casings of thermally insulated jugs, for tableware, cutlery, coffee filters, jars and beakers, storage containers for all kinds of foods, in multi-trip tableware for the catering sector.
| styrene | kg | styrene', is a plastic product of fossil origin. It is a precursor substance meant to be used for the further production of plastics. It is liquid under normal conditions of temperature and pressure with a sweet, floral odour. The product is used in the following applications and sectors: fillers, putties, plasters, modelling clay and coating products.
| succinic-acid | kg | 'succinic acid' is an organic substance with a CAS no. : 000110-15-6. It is called 'butanedioic acid' under IUPAC naming and its molecular formula is: C4H6O4. It is solid under normal conditions of temperature and pressure and appears in crystalline and odourless form. It is modelled as a pure substance. Modelling this substance in a solution requires the user to add the solvent of their choice in their models. On a consumer level, is used in the following products: adsorbents, fertilisers, inks and toners, washing & cleaning products and water softeners. On industrial sites, the substance is used for the manufacture of products in the following sectors: municipal supply (e.g. electricity, steam, gas, water) and sewage treatment. This substance is used for the manufacture of: chemicals, plastic products and textile, leather or fur.
| sugar-beet-pulp | kg | The product 'sugar beet pulp' is a processed agricultural product. The multioutput-process 'sugar beet, in sugar refinery' delivers the co-products 'sugar, from sugar beet, at sugar refinery' and 'molasses, from sugar beet, at sugar refinery' and 'pulps, from sugar beet, at sugar refinery'. Sweet juice is extracted from the sugar beets by diffusion. The juice is then purified and crystallized to sugar. Molasses come as a by-product of the crystallization process.
| sugar-beet-seed-for-sowing | kg | The product 'sugar beet seed, for sowing' is a seed. It is an annual crop. This seed product is used for plant propagation. The seed produced at the farm is transported to the processing centre, treated (pre-cleaning, cleaning, eventually drying, chemical dressing (for integrated production) and bag filling), stored and afterwards transported to the regional storage centre.
| sugar-beet | kg | The product 'sugar beet' is a vegetable. It is an annual crop.
| sugar-from-sugar-beet | kg | The product 'sugar, from sugar beet' is a processed agricultural product. The multioutput-process 'sugar beet, in sugar refinery' delivers the co-products 'sugar, from sugar beet, at sugar refinery' and 'molasses, from sugar beet, at sugar refinery' and 'pulps, from sugar beet, at sugar refinery'. Sweet juice is extracted from the sugar beets by diffusion. The juice is then purified and crystallized to sugar. Molasses come as a by-product of the crystallization process.
| sugar-from-sugarcane | kg | The product 'sugar, from sugarcane' is a processed agricultural product. The industrial process diverts 50% of sugarcane juice for raw sugar production and the other 50%, along with molasses (a by-product of sugar crystallization process), is diverted to ethanol production process.
| sugar-refinery | unit | This is an immobile infrastructure, representing the construction of a sugar refinery. The infrastructure represents a a typical sugar refinery with a production capacity of 200,000 tons sugar per year and a lifetime of a 50 years. The equivalent feed capacities vary from 1,300 kt/yr for sugar beets to 1,650 kt/yr for sugarcane. The process includes land use, building materials, their decommission but it excludes energy use for construction.
| sugarcane-loading-by-loader | ha | This operation only occurs when the sugarcane is manually harvested. The operation time is 3.88 hours per ha and the diesel fuel consumption is 9.62 L diesel per hour of effective operation.
| sugarcane-transfer-by-dump-cart | ha | This operation is carried out together with the mechanized harvesting, once the harvested sugarcane is placed in the dump cart. The operation time is 6.60 hours per ha and the diesel fuel consumption is 10.65 L diesel per hour of effective operation.
| sugarcane-vinasse-application-by-wheel-reel-irrigation | ha | This operation represents the sugarcane vinasse application in one hectare (ha). This operation, besides providing water and nutrients, is seen as a soil fertility recovery strategy. The operation time is 0.23 hours per ha.
| sugarcane | kg | The product 'sugarcane' is of the annual crop type.
| sulfamic-acid | kg | sulfamic acid' is an inorganic substance with a CAS no. : 005329-14-6. It is called 'sulfamic acid' under IUPAC naming and its molecular formula is: H3NO3S. It is solid under normal conditions of temperature and pressure and appears in crystalline and odourless form. It is modelled as a pure substance. Modelling this substance in a solution requires the user to add the solvent of their choice in their models. On a consumer level, is used in the following products: washing & cleaning products, biocides (e.g. disinfectants, pest control products), air care products, coating products, pH regulators and water treatment products, polishes and waxes and textile treatment products and dyes. On industrial sites, the substance is used for the manufacture of products in the following sectors: formulation of mixtures and/or re-packaging. This substance is used for the manufacture of: chemicals, textile, leather or fur, pulp, paper and paper products, fabricated metal products and food products.
| sulfate-pulp-bleached | kg | The product 'sulfate pulp, bleached', also called bleached kraft pulp, is a type of bleached, chemical, wood-containing pulp. It represents Elemental Chlorine Free (ECF) and Totally Chlorine Free (TCF) kraft pulp. The product bleached sulfate pulp represents a mix of softwood pulp, hardwood pulp and eucalyptus pulp. Softwood pulp is made from coniferous trees, most typically from different species of pine and spruce. Hardwood pulp is made from non-coniferous trees, in Nordic countries primarily of birch. Eucalyptus hardwood pulp is made exclusively of eucalyptus species. Sulfate pulp fibres from softwood fibres are long and slender and are used to give the paper and board products their strength properties. Sulfate pulp fibres from hardwood short and can be rounder and their number per gram of pulp is much larger; they give the end product its smoothness, softness and optical properties like opacity. The pulp, or fibres from the wood are separated in a kraft cooking process in a so-called fibre line. In a recovery line, the chemicals used in the cooking process are recovered to be used again and energy is produced. The third process is effluent treatment where gaseous and liquid discharges to the environment are continuously minimized and monitored. Bleached sulfate pulp is used for the production of tissue (toilet paper), graphic papers , specialty products, packaging, fluff pulp, viscose, and CMC.
| sulfate-pulp-unbleached | kg | The product 'sulfate pulp, bleached', also called unbleached kraft pulp, is a type of unbleached, chemical, wood-containing pulp. It represents sulfate pulp obtained from softwood. Softwood pulp is made from coniferous trees, most typically from different species of pine and spruce. Sulfate pulp fibres from softwood fibers are long and slender and are used to give the paper and board products their strength properties. The pulp, or fibres from the wood are separated in a kraft cooking process in a so-called fibre line. In a recovery line, the chemicals used in the cooking process are recovered to be used again and energy is produced. The third process is effluent treatment where gaseous and liquid discharges to the environment are continuously minimized and monitored.Unbleached sulfate pulp is commonly used in liner for corrugated board, wrappings, sack and bag papers, envelopes and other unbleached specialty papers.
| sulfidic-tailing-off-site-high-gold-content | kg | 'sulfidic tailing, off-site, high gold content' is a solid waste under the category of industrial wastes. It is primarily generated in gold mine operation production. 'sulfidic tailing, off-site, high gold content' contain the following fractions: 100% sulfidic tailings with high gold content. By the database default (and per unit of reference product),'sulfidic tailing, off-site, high gold content' has 30% water on wet mass basis (70% dry matter) and it has no Carbon content. It has no heating value. This kind of by-product (recyclable or waste) is generated from ordinary transforming activities, and as such can be considered for modelling waste outputs of comparable composition. In the ecoinvent database, this by-product is used in the following processes: treatment of sulfidic tailing, off-site, high gold content. This by-product can be modelled on two levels: treatment activity and market activity. The former one refers to the specific technology treating the by-product while the latter level represents a mix of treatments. Users are encouraged to inspect the modelling assumptions of the treatment activities and when selecting the market to additionally inspect the treatment mix. Collection and transportation of this by-product is accounted in the respective market activity, users are advised to inspect and modify the average transportation distances for a case specific modelling.
| sulfidic-tailings-from-cinnabar-mine-operation | kg | 'sulfidic tailings, from cinnabar mine operation' is a solid waste under the category of industrial wastes. It is primarily generated in cinnabar mine operation. 'sulfidic tailings, from cinnabar mine operation' contain the following fractions: 100% mercury ore beneficiation tailings. By the database default (and per unit of reference product),'sulfidic tailings, from cinnabar mine operation' has 30% water on wet mass basis (70% dry matter) and Carbon present is of only fossil origin (0.88% on a dry matter basis). It has no heating value. This kind of by-product (recyclable or waste) can be generated from ordinary transforming activities, and as such can be considered for modelling waste outputs of comparable composition. In the ecoinvent database, treatment option/s for this by-product include: deposition (impoundment, tailings impoundment). Based on the aforementioned treatments, this by-product receives, it is a hazardous waste. This by-product can be modelled on two levels: treatment activity and market activity. The former one refers to the specific technology treating the by-product while the latter level represents a mix of treatments. Users are encouraged to inspect the modelling assumptions of the treatment activities and when selecting the market to additionally inspect the treatment mix. Collection and transportation of this by-product is accounted in the respective market activity, users are advised to inspect and modify the average transportation distances for a case specific modelling.
| sulfidic-tailings-from-copper-mine-operation | kg | 'sulfidic tailings, from copper mine operation' is a solid waste under the category of industrial wastes. It is primarily generated in copper mine operation. 'sulfidic tailings, from copper mine operation' contain the following fractions: 100% copper mining sulfidic tailings. By the database default (and per unit of reference product),'sulfidic tailings, from copper mine operation' has 30% water on wet mass basis (70% dry matter) and Carbon present is of only fossil origin (0.88% on a dry matter basis). It has no heating value. This kind of by-product (recyclable or waste) is generated from ordinary transforming activities, and as such can be considered for modelling waste outputs of comparable composition. In the ecoinvent database, treatment option/s for this by-product include: deposition (impoundment, tailings impoundment). Based on the aforementioned treatments, this by-product receives, it is a hazardous waste. This by-product can be modelled on two levels: treatment activity and market activity. The former one refers to the specific technology treating the by-product while the latter level represents a mix of treatments. Users are encouraged to inspect the modelling assumptions of the treatment activities and when selecting the market to additionally inspect the treatment mix. Collection and transportation of this by-product is accounted in the respective market activity, users are advised to inspect and modify the average transportation distances for a case specific modelling.
| sulfidic-tailings-from-gold-mine-operation | kg | 'sulfidic tailings, from gold mine operation' is a solid waste under the category of industrial wastes. It is primarily generated in gold mine operation. 'sulfidic tailings, from gold mine operation' contain the following fractions: 100% gold mining sulfidic tailings. By the database default (and per unit of reference product),'sulfidic tailings, from gold mine operation' has 30% water on wet mass basis (70% dry matter) and Carbon present is of only fossil origin (0.88% on a dry matter basis). It has no heating value. This kind of by-product (recyclable or waste) is generated from ordinary transforming activities, and as such can be considered for modelling waste outputs of comparable composition. In the ecoinvent database, treatment option/s for this by-product include: deposition (impoundment, tailings impoundment). Based on the aforementioned treatments, this by-product receives, it is a hazardous waste. This by-product can be modelled on two levels: treatment activity and market activity. The former one refers to the specific technology treating the by-product while the latter level represents a mix of treatments. Users are encouraged to inspect the modelling assumptions of the treatment activities and when selecting the market to additionally inspect the treatment mix. Collection and transportation of this by-product is accounted in the respective market activity, users are advised to inspect and modify the average transportation distances for a case specific modelling.
| sulfidic-tailings-from-nickel-mine-operation | kg | 'sulfidic tailings, from nickel mine operation' is a solid waste under the category of industrial wastes. It is primarily generated in nickel mine operation. 'sulfidic tailings, from nickel mine operation' contain the following fractions: 100% nickel mining sulfidic tailings. By the database default (and per unit of reference product),'sulfidic tailings, from nickel mine operation' has 30% water on wet mass basis (70% dry matter) and Carbon present is of only fossil origin (0.88% on a dry matter basis). It has no heating value. This kind of by-product (recyclable or waste) is generated from ordinary transforming activities, and as such can be considered for modelling waste outputs of comparable composition. In the ecoinvent database, treatment option/s for this by-product include: deposition (impoundment, tailings impoundment). Based on the aforementioned treatments, this by-product receives, it is a hazardous waste. This by-product can be modelled on two levels: treatment activity and market activity. The former one refers to the specific technology treating the by-product while the latter level represents a mix of treatments. Users are encouraged to inspect the modelling assumptions of the treatment activities and when selecting the market to additionally inspect the treatment mix. Collection and transportation of this by-product is accounted in the respective market activity, users are advised to inspect and modify the average transportation distances for a case specific modelling.
| sulfidic-tailings-from-silver-mine-operation | kg | 'sulfidic tailings, from silver mine operation' is a solid waste under the category of industrial wastes. It is primarily generated in silver mine operation. 'sulfidic tailings, from silver mine operation' contain the following fractions: 100% silver mining sulfidic tailings. By the database default (and per unit of reference product),'sulfidic tailings, from silver mine operation' has 30% water on wet mass basis (70% dry matter) and Carbon present is of only fossil origin (0.88% on a dry matter basis). It has no heating value. This kind of by-product (recyclable or waste) is generated from ordinary transforming activities, and as such can be considered for modelling waste outputs of comparable composition. In the ecoinvent database, treatment option/s for this by-product include: deposition (impoundment, tailings impoundment). Based on the aforementioned treatments, this by-product receives, it is a hazardous waste. This by-product can be modelled on two levels: treatment activity and market activity. The former one refers to the specific technology treating the by-product while the latter level represents a mix of treatments. Users are encouraged to inspect the modelling assumptions of the treatment activities and when selecting the market to additionally inspect the treatment mix. Collection and transportation of this by-product is accounted in the respective market activity, users are advised to inspect and modify the average transportation distances for a case specific modelling.
| sulfidic-tailings-from-zinc-lead-mine-operation | kg | 'sulfidic tailings, from zinc-lead mine operation' is a solid waste under the category of industrial wastes. It is primarily generated in zinc-lead mine operation. 'sulfidic tailings, from zinc-lead mine operation' contain the following fractions: 100% zinc-lead mining sulfidic tailings. By the database default (and per unit of reference product),'sulfidic tailings, from zinc-lead mine operation' has 30% water on wet mass basis (70% dry matter) and Carbon present is of only fossil origin (0.88% on a dry matter basis). It has no heating value. This kind of by-product (recyclable or waste) is generated from ordinary transforming activities, and as such can be considered for modelling waste outputs of comparable composition. In the ecoinvent database, treatment option/s for this by-product include: deposition (impoundment, tailings impoundment). Based on the aforementioned treatments, this by-product receives, it is a hazardous waste. This by-product can be modelled on two levels: treatment activity and market activity. The former one refers to the specific technology treating the by-product while the latter level represents a mix of treatments. Users are encouraged to inspect the modelling assumptions of the treatment activities and when selecting the market to additionally inspect the treatment mix. Collection and transportation of this by-product is accounted in the respective market activity, users are advised to inspect and modify the average transportation distances for a case specific modelling.
| sulfidic-tailings-generic | kg | 'sulfidic tailings, generic' is a solid waste under the category of industrial wastes. It is primarily generated in metals and minerals mining. 'sulfidic tailings, generic' contain the following fractions: 100% generic sulfidic tailings. By the database default (and per unit of reference product),'sulfidic tailings, generic' has 30% water on wet mass basis (70% dry matter) and Carbon present is of only fossil origin (0.88% on a dry matter basis). It has no heating value. This kind of by-product (recyclable or waste) is generated from ordinary transforming activities, and as such can be considered for modelling waste outputs of comparable composition. In the ecoinvent database, treatment option/s for this by-product include: deposition (impoundment, tailings impoundment). Based on the aforementioned treatments, this by-product receives, it is a hazardous waste. This by-product can be modelled on two levels: treatment activity and market activity. The former one refers to the specific technology treating the by-product while the latter level represents a mix of treatments. Users are encouraged to inspect the modelling assumptions of the treatment activities and when selecting the market to additionally inspect the treatment mix. Collection and transportation of this by-product is accounted in the respective market activity, users are advised to inspect and modify the average transportation distances for a case specific modelling.
| sulfite-pulp-bleached | kg | The product 'sulfite pulp' is a type of bleached, chemical, wood-containing pulp. It represents Total Chlorine Free (TCF) and Elemental Chlorine Free (ECF) pulp. Chemical pulp is produced by chemical pulping of biomass raw materials, most commonly hardwood and softwood, or also straw from many cereals, bagasse, reed, or esparto grass, and from other annual non-wood plants. The sulfite process is based on calcium, magnesium, and sodium or ammonium bisulfide and produces pulp which is virtually pure cellulose. As the process occurs in acidic conditions one of its drawbacks is that some of the cellulose is hydrolysed, making the sulfite pulp fibres not as strong as other pulps, for example, those obtained with the sulfate process (i.e. kraft pulp). Nonetheless, and although globally the sulfate process is used in up to 90% of chemical pulping processes, sulfite pulps are important for specialty papers (e.g. tissue, glassine) and as a sources of cellulose for various applications within or out of the paper industry.
| sulfite | kg | sulfite' is an inorganic substance with a CAS no. : . It is called 'sulfite' under IUPAC naming and its molecular formula is: O3S(2-). It is under normal conditions of temperature and pressure. It is modelled as a pure substance. Modelling this substance in a solution requires the user to add the solvent of their choice in their models. There is no publicly available information about the consumption of this substance on a consumer level. On industrial sites, the substance is used for the manufacture of products in the following sectors: nutrition and chemicals (as a counter ion).
| sulfonyl-urea-compound | kg | '[sulfonyl]urea-compound' represents an organic substance. The compounds fragment is a S-arylsulfonylurea funtional group and the molecular formula of the fragment is: -S(=O2)NHC(=O)NH-. It is mostly solid (else liquid) under normal conditions of temperature and pressure. The dataset was modelled from the arithmetic mean of all inputs and outputs of the production of several representing substances. The reference product is modelled to represent a pure substance. Modelling this substance in a solution requires the user to add the solvent of their choice in their models. On a consumer level, is used in the following products: herbicides. On industrial sites, the substance is used for the manufacture of products in the following sectors: medicine and agriculture.
| sulfur-dichloride | kg | 'sulfur dichloride' is an inorganic substance with a CAS no. : 010545-99-0. It is called 'chloro thiohypochlorite' under IUPAC naming and its molecular formula is: Cl2S. It is liquid under normal conditions of temperature and pressure. It is modelled as a pure substance. Modelling this substance in a solution requires the user to add the solvent of their choice in their models. There is no publicly available information about the consumption of this substance on a consumer level. On industrial sites, the substance is used for the manufacture of products in the following sectors: chemicals.
| sulfur-dioxide-liquid | kg | 'sulfur dioxide, liquid' is an inorganic substance with a CAS no. : 007446-09-5. It is called 'sulfur dioxide' under IUPAC naming and its molecular formula is: O2S. It is gas under normal conditions of temperature and pressure with a biting odor. It is modelled as a pure substance. Modelling this substance in a solution requires the user to add the solvent of their choice in their models. There is no publicly available information about the consumption of this substance on a consumer level. On industrial sites, the substance is used for the manufacture of products in the following sectors: chemicals, metals, food products, mineral products (e.g. plasters, cement) and pulp, paper and paper products.
| sulfur-hexafluoride-liquid | kg | 'sulfur hexafluoride, liquid' is an inorganic substance with a CAS no. : 002551-62-4. It is called 'hexafluoro-lambda6-sulfane' under IUPAC naming and its molecular formula is: F6S. It is gas under normal conditions of temperature and pressure and appears in odourless form. It is modelled as a pure substance. Modelling this substance in a solution requires the user to add the solvent of their choice in their models. There is no publicly available information about the consumption of this substance on a consumer level. On industrial sites, the substance is used for the manufacture of products in the following sectors: electrical, electronic and optical equipment, machinery and vehicles and fabricated metal products.
| sulfur-stockpiling | kg | 'sulfur stockpiling' represents the stockpiling of sulfur. Stockpiling is a way of assuring provision and control over supplies, and is systematically used for some commodities by several countries. Sulfur is one of the commodities that is commonly stockpiled.
| sulfur-trioxide | kg | sulfur trioxide' is an inorganic substance with a CAS no. : 007446-11-9. It is called 'sulfur trioxide' under IUPAC naming and its molecular formula is: O3S. It is liquid under normal conditions of temperature and pressure. It is modelled as a pure substance. Modelling this substance in a solution requires the user to add the solvent of their choice in their models. There is no publicly available information about the consumption of this substance on a consumer level. On industrial sites, the substance is used for the manufacture of products in the following sectors: chemicals.
| sulfur | kg | sulfur' is an inorganic substance with a CAS no. : 007704-34-9. It is called 'sulfur' under IUPAC naming and its molecular formula is: S. It is solid under normal conditions of temperature and pressure and appears in powder form with no distinct odour. It is modelled as a pure substance. Modelling this substance in a solution requires the user to add the solvent of their choice in their models. On a consumer level, is used in the following products: explosives, fertilisers and plant protection products. On industrial sites, the substance is used for the manufacture of products in the following sectors: formulation of mixtures and/or re-packaging. This substance is used for the manufacture of: chemicals and rubber products.
| sulfuric-acid | kg | sulfuric acid' is an inorganic substance with a CAS no. : 007664-93-9. It is called 'sulfuric acid' under IUPAC naming and its molecular formula is: H2O4S. It is liquid under normal conditions of temperature and pressure and appears in odourless form. It is modelled as a pure substance. Modelling this substance in a solution requires the user to add the solvent of their choice in their models. On a consumer level, is used in the following products: pH regulators and water treatment products, washing & cleaning products, metal surface treatment products, electrolytes for batteries and laboratory chemicals. On industrial sites, the substance is used for the manufacture of products in the following sectors: mining. This substance is used for the manufacture of: chemicals, metals, pulp, paper and paper products, food products and fabricated metal products.
| sulfuryl-chloride | kg | 'sulfuryl chloride' is an inorganic substance with a CAS no. : 007791-25-5. It is called 'sulfuryl dichloride' under IUPAC naming and its molecular formula is: Cl2O2S. It is liquid under normal conditions of temperature and pressure with a pungent odor. It is modelled as a pure substance. Modelling this substance in a solution requires the user to add the solvent of their choice in their models. There is no publicly available information about the consumption of this substance on a consumer level. On industrial sites, the substance is used for the manufacture of products in the following sectors: scientific research and development. This substance is used for the manufacture of: chemicals.
| sunflower-seed-for-sowing | kg | The product 'sunflower seed, for sowing' is a seed. It is an annual crop. This seed product is used for plant propagation. The seed produced at the farm is transported to the processing centre, treated (pre-cleaning, cleaning, eventually drying, chemical dressing (for integrated production) and bag filling), stored and afterwards transported to the regional storage centre.
| sunflower-seed-swiss-integrated-production | kg | The product 'sunflower seed, Swiss integrated production' is a seed. It is an annual crop. Swiss integrated production refers to agriculture meeting the ecological requirements (ökologischer Leistungsnachweis, ÖLN) defined by the Swiss regulation on direct payments to agriculture (Direktzahlungsverordnung).
| sunflower-seed | kg | The product 'sunflower seed' is a seed. It is an annual crop.
| sunflower-silage | kg | The product 'sunflower silage' represents preserved pasture used for animal feed. Sunflower is an annual crop. The sunflowers are cut, collected and then fermented.
| sunn-hemp-plant-harvested | kg | The product 'sunn hemp plant, harvested' is a fibre crop. It is of the annual crop type.
| supplementary-cementitious-materials | kg | Supplementary cementitious materials (SCMs) are materials used to substitute clinker in cement production. SCMs do not usually have an elastic demand as they are mostly produced as by-products. Examples of SCMs are: fly ash, by-product of coal-dired electricity, and blast furnace slag, by-product of iron and steel production. According to Scrivener et al. (2018) clay is the material that could supply an increased demand for SCMs. Scrivener et al. 2018. Calcined clay limestone cements (LC3). Cement and Concrete Research, 114, 49-56. https://doi.org/10.1016/j.cemconres.2017.08.017
| supply-air-inlet-steel-per-ss-dn-75 | unit | This is an infrastructure, representing the product of a supply air inlet, steel/SS, DN 75, a typical component used for a ventilation system in a multi family house. It is made of zinc coated steel and stainless steel, it is compatible with ducts of 40-50 cm2 section area and it has a mass of 2.2 kg per element. The process includes building materials, energy and electricity consumption during production and infrastructure.
| swath-by-rotary-windrower | ha | This is delivering the service of 'swath, by rotary windrower' on an area of one hectare. It includes the use of diesel powered mobile infrastructure (tractors, machinery). Diesel combustion linearly affects direct emissions. Hence, a user can model the right amount of this service by using information on diesel consumption. For example: If within the user's model diesel consumption is 30 kg/ha while in this service it is 15 kg/ha, the user can model with 2 ha of this service.
| sweet-corn | kg | The product 'sweet corn' is a vegetable. It is an annual crop.
| sweet-gas-burned-in-gas-turbine | MJ | 'sweet gas, burned in gas turbine' describes the use of a fossil fuel. It is used as a gaseous fuel and is sourced from natural gas processing plants. This exchange provides the treatment of sweet gas (hydrogen sulfide poor) to produce electricity.
| sweet-sorghum-grain | kg | The product 'sweet sorghum grain' is a by-product of sweet sorghum production. It is used as energy feed for animals.
| sweet-sorghum-stem | kg | The product 'sweet sorghum stem' is a grain. It is a perennial crop.
| sweetening-natural-gas | m3 | 'sweetening, natural gas' describes the treatment of sour gas with hydrogen sulfide removal to sweeten it.
| swine-for-slaughtering-live-weight | kg | The product 'swine for slaughtering, live weight' is an animal farmed for meat. Pigs for meat are typically farmed for 6-7 months. The product represents the animal alive before transferring and processing in a slaughterhouse.
| switch-toggle-type | kg | This product represents a generic toggle switch used to interrupt or connect an electric signal or power. It is based on a toggle switch with a typical weight of 29g. Main materials are brass, steel and nylon 6-6.
| synthetic-gas-factory | unit | This is an immobile infrastructure, representing the construction of synthetic gas factory. The infrastructure is based on a typical biomass gasifier of 5 MWth output (i.e. 7.2-7.6 MWth input) capacity, processing 32-35 t/day of wood (dry matter) to 80,000-83,000 Nm3/day of syngas (330 day/yr). The process includes land use, buildings and facilities of a typical biomass gasifier.
| synthetic-gas | m3 | synthetic gas' is a non-fossil fuel with a calorific value of 6.21 MJ/m3. It is used as a gaseous fuel and is sourced from gasification of wood chips (or alternative biomass). Its main applications are in the following sectors: domestic cooking and heating, industrial power source and automotive fuel (after refinement).
| synthetic-graphite-battery-grade | kg | Synthetic graphite is a manufactured product made of graphitic carbon obtained by graphitization of amorphous carbon materials. It is used in metal manufacturing and in energy devices such as lithium-ion batteries and solar panels.
| synthetic-rubber | kg | 'synthetic rubber', is a plastic product of fossil origin, it is not biodegradable and it is a thermoset material. This product consists of 100% virgin material with no content of recycled material. The product is used in the following applications and sectors: mainly use is in automotive industry like weather-stripping, seals, hoses (radiator, brake, and air conditioning hoses), belts, wipers, and mounts, etc., outdoor and elevated-temperature applications.
| tailing-from-uranium-milling | m3 | 'tailing, from uranium milling' is a solid waste under the category of industrial wastes. It is primarily generated in uranium milling. 'tailing, from uranium milling' contain the following fractions: 100% uranium tailings. By the database default (and per unit of reference product),'tailing, from uranium milling' has 25% water on wet mass basis (75% dry matter) and it has no Carbon content. It has no heating value. This kind of by-product (recyclable or waste) is generated from ordinary transforming activities, and as such can be considered for modelling waste outputs of comparable composition. In the ecoinvent database, this by-product is used in the following processes: treatment of tailing, from uranium milling. Based on the aforementioned treatments, this by-product receives, it is a non-hazardous waste. This by-product can be modelled on two levels: treatment activity and market activity. The former one refers to the specific technology treating the by-product while the latter level represents a mix of treatments. Users are encouraged to inspect the modelling assumptions of the treatment activities and when selecting the market to additionally inspect the treatment mix. Collection and transportation of this by-product is accounted in the respective market activity, users are advised to inspect and modify the average transportation distances for a case specific modelling.
| tall-oil-crude | kg | "tall oil, crude" is an organic substance that is generated as a by-product from kraft process of wood pulp. It is a viscous odorous liquid with yellow-black colour. It can be used in the following applications: it is mainly refined to be used in coatings, sizing for paper, paint, varnish, linoleum, drying oils, emulsions, lubricants, and soaps.
| tallow-unrefined | kg | 'tallow, unrefined' is a solid waste under the category of industrial wastes. It is primarily generated in slaughterhouse activities. 'tallow, unrefined' contain the following fractions: 100% tallow. By the database default (and per unit of reference product),'tallow, unrefined' has 2.5% water on wet mass basis (97.5% dry matter) and Carbon present is of only non-fossil origin (75% on a dry matter basis). It has a lower heating value of 22.1 MJ/kg . This kind of by-product (recyclable or waste) is generated from ordinary transforming activities, and as such can be considered for modelling waste outputs of comparable composition. In the ecoinvent database, this by-product is used in the following processes: esterification of vegetable oils and animal fats, average mix; stearic acid production; treatment of tallow to esterquat. This by-product can be modelled on two levels: treatment activity and market activity. The former one refers to the specific technology treating the by-product while the latter level represents a mix of treatments. Users are encouraged to inspect the modelling assumptions of the treatment activities and when selecting the market to additionally inspect the treatment mix. Collection and transportation of this by-product is accounted in the respective market activity, users are advised to inspect and modify the average transportation distances for a case specific modelling.
| tanker-for-liquefied-natural-gas | unit | This product is an infrastructure that is used in the service of transportation. The tanker is used to transport liquified natural gas, with a load capacity (DWT) of 23,000 tons and a lifetime of 25 years. The process includes material consumption (steel, copper, plastic, paint etc.), their end-of-life, energy consumption, machinery and emissions of the solvent of painting as NMVOC.
| tanker-for-liquid-goods-other-than-petroleum-and-liquefied-natural-gas | unit | This product is an infrastructure that is used in the service of transportation. The tanker is used to transport liquid goods other than petroleum and liquefied natural gas, with a load capacity (DWT) of 72,000 tons and a lifetime of 25 years. The process includes material consumption (steel, copper, plastic, paint etc.), their end-of-life, energy consumption, machinery and emissions of the solvent of painting as NMVOC.
| tanker-for-petroleum | unit | This product is an infrastructure that is used in the service of transportation. The tanker is used to transport petroleum, with a load capacity (DWT) of 36,000 tons and a lifetime of 25 years. The process includes material consumption (steel, copper, plastic, paint etc.), their end-of-life, energy consumption, machinery and emissions of the solvent of painting as NMVOC.
| tantalum-concentrate-30percent-ta2o5 | kg | Tantalum concentrate is an intermediate product of tantalum chain, stemming from the mining and beneficiation activities of tantalite ore. Tantalum concentrate is the primary input used for the production of pure tantalum products (purity higher than 99%).
| tantalum-powder-capacitor-grade | kg | 'tantalum powder, capacitor-grade' is an inorganic substance with a CAS no. : 007440-25-7. It is called 'tantalum' under IUPAC naming and its molecular formula is: Ta. It is solid under normal conditions of temperature and pressure and appears in powder form. It is modelled as a pure substance. Modelling this substance in a solution requires the user to add the solvent of their choice in their models. On a consumer level, is used in the following products: metals, metal surface treatment products and laboratory chemicals. On industrial sites, the substance is used for the manufacture of products in the following sectors: electrical, electronic and optical equipment, machinery and vehicles and metals.
| tap-water | kg | This item is delivering the product of "tap water". It is generally the water that comes out of the tap, containing minerals, salts and other elements, while it is characterized as potable. It can be produced from many different methods like direct filtration treatment, ultrafiltration treatment, microstrainer treatment, microstrainer treatment, etc. It can be used in various household applications, and for a wide variety of industrial applications like fabricating, processing, washing, diluting, cooling, etc.
| tea-dried | kg | The product 'tea, dried' is a beverage crop. It is a perennial crop.
| tebuconazole | kg | 'tebuconazole' is an organic substance with the CAS no.: 107534-96-3. It is called '1-(4-chlorophenyl)-4,4-dimethyl-3-[(1H-1,2,4-triazol-1-yl)methyl]pentan-3-ol' under IUPAC naming and its molecular formula is: C16H22ClN3O. It is solid under normal conditions of temperature and pressure as colorless crystals. It is modelled as a pure substance. Modelling this substance in a solution requires the user to add the solvent of their choice in their models. Tebuconazole is a fungicide, it can not only be used on plants but as well as a wood protective agent. It is usually applied as a foliar spray. There are no publicly available information about the consumption of this substance on industrial sites.
| technical-wood-drying-facility | unit | This is an immobile infrastructure, representing the construction of technical wood drying facility. The facility includes a kiln with a capacity of 30 m3 wood per charge and a drying time depending on the wood type. The service life is assumed to be 50 years. The process includes land area, building materials, decommission of a kiln, but land used for storage is excluded.
| television | unit | This product represents an average colour LCD television device which is 25 inches diagonally and 30 kg in mass. It has the envisaged lifetime of 10 years.
| tellurium-semiconductor-grade | kg | 'tellurium, semiconductor-grade' is an inorganic substance with a CAS no. : 013494-80-9. It is called 'tellurium' under IUPAC naming and its molecular formula is: Te. It is solid under normal conditions of temperature and pressure and has a powder form. It is modelled as a pure substance. Modelling this substance in a solution requires the user to add the solvent of their choice in their models. There is no publicly available information about the consumption of this substance on a consumer level. On industrial sites, the substance is used for the manufacture of products in the following sectors: metals.
| tempering-flat-glass | kg | The service "tempering, flat glass" represents the toughening of 1 kg of glass, a special process of solidification of a glass sheet in order to make it particularly resistant to breakages. The glass sheet is heated to a temperature just below its softening point (about 640°C, thermal tempering) and then immediately cooled by special jets of cold-air. These harden the surface of the glass, giving the inside more time to cool. This allows the external layer to crystallize into a wider lattice while the inside solidifies with greater compression than in the crystal lattice. The most common application is automotive glass. A user employing this module should add the respective amount of raw glass, as the throughput of raw glass is not included.
| terbium-dysprosium-oxide | kg | A complex compound of predominately terbium and dysprosium oxides (Tb4O7-Dy2O3) produced through the refining of rare earth minerals. The compound has several applications, most importantly as an alloy material in Terfenol-D, a magnetostrictive material.
| terbium-oxide | kg | Terbium is a lanthanide, a rare earth element, that is predominatly obtained from the ion adsorption clays of southern China - representing approximately 98% of world production - as a by-product of yttrium extraction. Terbium oxide (Tb4O7) is used in a number of different applications, including as an alloy in metallurgy, in the production of electronic devices and in green phosphors for fluorescent lamps.
| terrain-chipper-on-forwarder | unit | This is an infrastructure, representing the product of a terrain chipper on forwarder, a heavy vehicle used in forestry. It has a lifetime of 10 year and lifetime capacity 17,600 hour. The process includes all input materials, their end-of-life and the energy required for the production and maintenance of the forest machinery.
| tert-butyl-amine | kg | 'tert-butyl amine' is an organic substance with a CAS no. : 000075-64-9. It is called '2-methylpropan-2-amine' under IUPAC naming and its molecular formula is: C4H11N. It is liquid under normal conditions of temperature and pressure. It is modelled as a pure substance. Modelling this substance in a solution requires the user to add the solvent of their choice in their models. There is no publicly available information about the consumption of this substance on a consumer level. On industrial sites, the substance is used for the manufacture of products in the following sectors: chemicals.
| tetrachloroethylene | kg | 'tetrachloroethylene' is an organic substance with a CAS no. : 000127-18-4. It is called '1,1,2,2-tetrachloroethene' under IUPAC naming and its molecular formula is: C2Cl4. It is liquid under normal conditions of temperature and pressure. It is modelled as a pure substance. Modelling this substance in a solution requires the user to add the solvent of their choice in their models. There is no publicly available information about the consumption of this substance on a consumer level. On industrial sites, the substance is used for the manufacture of products in the following sectors: pH regulators and water treatment products and laboratory chemicals.
| tetraethyl-orthosilicate | kg | tetraethyl orthosilicate' is an inorganic substance with a CAS no. : 000078-10-4. It is called 'tetraethyl orthosilicate' under IUPAC naming and its molecular formula is: C8H20O4Si. It is liquid under normal conditions of temperature and pressure. It is modelled as a pure substance. Modelling this substance in a solution requires the user to add the solvent of their choice in their models. On a consumer level, is used in the following products: adhesives and sealants, coating products and fillers, putties, plasters, modelling clay. On industrial sites, the substance is used for the manufacture of products in the following sectors: coating products, polymers, non-metal-surface treatment products, semiconductors, adhesives and sealants, anti-freeze products, laboratory chemicals and metal surface treatment products. This substance is used for the synthesis of other substances (use as intermediate).
| tetrafluoroethane | kg | 'tetrafluoroethane' is an organic substance with a CAS no. : 000811-97-2. It is called '1,1,1,2-tetrafluoroethane' under IUPAC naming and its molecular formula is: C2H2F4. It is gas under normal conditions of temperature and pressure. It is modelled as a pure substance. Modelling this substance in a solution requires the user to add the solvent of their choice in their models. On a consumer level, is used in the following products: heat transfer fluids and pharmaceuticals. On industrial sites, the substance is used for the manufacture of products in the following sectors: heat transfer fluids, laboratory chemicals and semiconductors.
| tetrafluoroethylene-film-on-glass | kg | This product is a tetrafluoroethylene film, on glass that is used for packaging material. It is a fluorine-based plastic polymer that is used as an alternative to glass, mainly for food and pharmaceutical packaging.
| tetrafluoroethylene | kg | tetrafluoroethylene', is a plastic product of fossil origin. It is a precursor substance meant to be used for the further production of plastics. It is gas under normal conditions of temperature and pressure and it is odourless. The product is used in the following applications and sectors: inks and toners.
| tetrahydrofuran | kg | 'tetrahydrofuran' is an organic substance with a CAS no. : 000109-99-9. It is called '1,4-Epoxybutane' under IUPAC naming and its molecular formula is: C4H8O. It is liquid under normal conditions of temperature and pressure with an ether-like odor. It is modelled as a pure substance. Modelling this substance in a solution requires the user to add the solvent of their choice in their models. On a consumer level, is used in the following products: adhesives and sealants, coating products, washing & cleaning products, anti-freeze products, fillers, putties, plasters, modelling clay, finger paints and lubricants and greases. On industrial sites, the substance is used for the manufacture of products in the following sectors: formulation of mixtures and/or re-packaging, chemicals.
| textile-jute | kg | This product represents a natural jute textile made through weaving. It is unprocessed (without bleaching or dyeing) and can be used for the manufacturing of a large variety of products including clothes.
| textile-kenaf | kg | This product represents a natural kenaf textile made through weaving. It is unprocessed (without bleaching or dyeing) and can be used for the manufacturing of a large variety of products including clothes.
| textile-knit-cotton | kg | This product represents a natural cotton textile made through knitting. It is unprocessed (without bleaching or dyeing) and can be used for the manufacturing of a large variety of products including clothes.
| textile-nonwoven-polyester | kg | This product represents a synthetic polyester textile made through a nonwoven process. It is unprocessed (without bleaching or dyeing) and can be used for the manufacturing of a large variety of products including clothes.
| textile-nonwoven-polypropylene | kg | This product represents a synthetic polypropylene textile made through a nonwoven process. It is unprocessed (without bleaching or dyeing) and can be used for the manufacturing of a large variety of products including clothes.
| textile-silk | kg | Product refers to premium grade quality of silk. This textile is produced by respective premium grade quality silk yarn.
| textile-woven-cotton | kg | This product represents a natural cotton textile made through weaving. It is unprocessed (without bleaching or dyeing) and can be used for the manufacturing of a large variety of products including clothes.
| thermal-energy-storage-for-adiabatic-compressed-air-energy-storage | unit | storage infrastructure for storing of heat generated during the compression; thermal oil mass: 4.80E+07 kg (3.3 kJ/(kg*K); capacity corresponds to an electricl storage capacity of 19.2 GWh
| thermal-plaster-outdoor | kg | The product "thermal plaster, outdoor" represents plaster for outdoor use. The raw materials per kg powder blend are mixed in following ratio: sand: 0.285kg, cement: 0.523kg lime hydraulic: 0.107kg, lime hydrated: 0.033kg, expanded polystyrene: 0.048kg, additives: 0.004kg. After mixing it is internally transported to the packing installation and packed. A user employing this module should add 0.246 kg water (water is not included in this module).
| thermal-storage-system-solar-thermal-parabolic-trough-50-mw | unit | This is an immobile infrastructure, representing the construction of a thermal storage system, solar thermal parabolic trough, 50 MW. The infrastructure represents a hot and cold two stage nitrate salt thermal storage system with a capacity of 50 MW, that mainly consists of nitrogen pressure vessels, storage tanks, pumps, pipes, electrical wiring and insulation. The storage tanks are designed for 3-6 hour storage time, while the heat storage capacity is 1,100 MW, the lifetime capacity is 17,600 hours and the lifetime is 30 years. The process includes building materials, their decommission, energy and water consumption during the production, and infrastructure.
| thermal-storage-system-solar-tower-power-plant-20-mw | unit | This is an immobile infrastructure, representing the construction of a thermal storage system, solar tower power plant, 20 MW. The infrastructure represents a hot and cold two stage nitrate salt thermal storage system with a capacity of 20 MW, that mainly consists of nitrogen pressure vessels, storage tanks, pumps, pipes, electrical wiring and insulation. The storage tanks are designed for 3-6 hour storage time, the heat storage capacity is 440 MW and the lifetime is 30 years. The process includes building materials, their decommission, energy and water consumption during the production, and infrastructure.
| thermo-mechanical-pulp | kg | The product 'thermo-mechanical pulp' (TMP) is a type of unbleached, mechanical, wood-containing pulp. Mechanical pulp is weaker than chemical pulp (sulfate and sulfite pulp) but has a higher light-scattering coefficients and opacity. In the TMP production process, wood chips are thermally pre-treated with steam and defibrated in the refiner. Defibration can happen in a single stage under pressure and increased temperature or in two stages under high pressure (~about 3 bar) or at atmospheric pressure. During mechanical defibration, lignin is plasticised and remains in the pulp. TMP cannot be brightened effectively by oxidative and reductive bleaching. The majority of mechanical pulp is produced at integrated pulp mills which directly process it further into (paper-) products and only a minor part of pulp production is sold on the market. TMP pulp is mainly used for Printing & writing papers and newsprint.
| thermoforming-of-plastic-sheets | kg | This is delivering the service of 'thermoforming of plastic sheets'. Thermoforming is the a purely stretching technique of manufacture of three-dimensional mouldings from flat plastic preforms such as films or sheets, under the influence of heat and pressure or vacuum. The range of products that can be manufactured by this process includes packaging containers, bulky moldings such as swimming pools, automobile components such as dashboards and passenger compartment panels. The preferred materials for processing include amorphous thermoplastics [PVC, polystyrene (PS), acrylonitrile - butadiene - styrene (ABS), styrene - acrylonitrile (SAN), cellulose acetate butyrate (CAB), PMMA, and PC], as well as semicrystalline materials (PP, PE,PETP) and special laminates. This service activity represents thermoforming of plastic sheets of 200 microns to 2 mm thickness in plastic packaging for the food industry. The activity refers to an input of 1 kg of plastic sheets but the amount of plastic processed is not included. Thus, this service should be used along with 1 kg of suitable material. The preferred materials for processing include amorphous thermoplastics [PVC, polystyrene (PS), acrylonitrile - butadiene - styrene (ABS), styrene - acrylonitrile (SAN), cellulose acetate butyrate (CAB), PMMA, and PC], as well as semicrystalline materials (PP, PE,PETP) and special laminates that economically combine the favorable properties of several polymers in one film.
| thermoforming-with-calendering | kg | This is delivering the service of 'thermoforming, with calendering'. Thermoforming is the a purely stretching technique of manufacture of three-dimensional mouldings from flat plastic preforms such as films or sheets, under the influence of heat and pressure or vacuum. The range of products that can be manufactured by this process includes packaging containers, bulky moldings such as swimming pools, automobile components such as dashboards and passenger compartment panels. The preferred materials for processing include amorphous thermoplastics [PVC, polystyrene (PS), acrylonitrile - butadiene - styrene (ABS), styrene - acrylonitrile (SAN), cellulose acetate butyrate (CAB), PMMA, and PC], as well as semicrystalline materials (PP, PE,PETP) and special laminates. Calendering is a speciality process for high-volume, high quality plastic film and sheet, mainly used for PVC as well as for certain other modified thermoplastics. The melted polymer is subject to heat and pressure in an extruder and formed into sheet or film by calendering rolls. In the thermoforming with calendering service, 1 kg of this process equal corresponds to kg of thermoformed, calendered plastic sheets. The converted amount of plastics is not included into the dataset. This, this service should be used along with 1 kg of thermoplastic material
| thio-carbamate-compound | kg | '[thio]carbamate-compound' represents an organic substance. The compounds fragment is either a thiocarbamate ester or a thiocarbamate thioester group (carbamate group where one oxygen atom is replaced by a sulfur) and the molecular formula of the fragment is: -OC(=S)N- (ester) or -SC(=O)N- (thioester). It is mostly liquid (else solid) under normal conditions of temperature and pressure. The dataset was modelled from the arithmetic mean of all inputs and outputs of the production of several representing substances. The reference product is modelled to represent a pure substance. Modelling this substance in a solution requires the user to add the solvent of their choice in their models. On a consumer level, is used in the following products: herbicides. There is no publicly available information about the consumption of this substance on industrial sites.
| thionyl-chloride | kg | 'thionyl chloride' is an inorganic substance with a CAS no. : 007719-09-7. It is called 'thionyl dichloride' under IUPAC naming and its molecular formula is: Cl2OS. It is liquid under normal conditions of temperature and pressure and may have a pungent odour. It is modelled as a pure substance. Modelling this substance in a solution requires the user to add the solvent of their choice in their models. There is no publicly available information about the consumption of this substance on a consumer level. On industrial sites, the substance is used for the manufacture of products in the following sectors: chemicals.
| three-and-five-layered-board | m3 | The product 'three and five layered board' is a special form of plywood featuring relatively thick layers. Three-layered/five-layered laminated board are made from logwood: out of rough sawn timber (u=70%) 22 mm lamellas are sawn, which are technically dried, planed, finger-jointed, glued with Polyvinyl acetate (PVAc) adhesive at their ends to 'never-ending' lamellas and finally glued to a bloc. This block is sawn to boards, which are planed.
| thulium-oxide | kg | Thulium is a lanthanide, a rare earth element, that is predominatly obtained from the ion adsorption clays of southern China - representing approximately 98% of world production - as a by-product of yttrium and gadolinium extraction. Thulium oxide (Tm2O3) is used in a number of different applications, most prominently as an active laser medium material and in x-ray devices.
| tilapia-feed-24-28percent-protein | kg | The product 'tilapia feed, 24-28% protein' is a processed animal feed. It contains lime (proxy for calcium carbonate), fish oil, fishmeal, maize grain (proxy for maize and maize gluten meal), rice, soybean meal, sodium chloride (proxy for premix) and protein feed, 100% crude (proxy for aminoacids by-products).
| tilapia | kg | The product 'tilapia' is a freshwater fish farmed for meat. It is typically farmed for around 8 months.
| tillage-cultivating-chiselling | ha | This is delivering the service of 'tillage, cultivating, chiselling' on an area of one hectare. It includes the use of diesel powered mobile infrastructure (tractors, machinery). Diesel combustion linearly affects direct emissions. Hence, a user can model the right amount of this service by using information on diesel consumption. For example: If within the user's model diesel consumption is 30 kg/ha while in this service it is 15 kg/ha, the user can model with 2 ha of this service.
| tillage-currying-by-weeder | ha | This is delivering the service of 'tillage, currying, by weeder' on an area of one hectare. It includes the use of diesel powered mobile infrastructure (tractors, machinery). Diesel combustion linearly affects direct emissions. Hence, a user can model the right amount of this service by using information on diesel consumption. For example: If within the user's model diesel consumption is 30 kg/ha while in this service it is 15 kg/ha, the user can model with 2 ha of this service.
| tillage-harrowing-by-offset-disc-harrow | ha | This tillage operation is mainly performed to break up the surface of the soil and to incorporate the limestone and gypsum. The operation time is 1.38 hours per ha and the diesel fuel consumption is 26.04 L diesel per hour of effective operation.
| tillage-harrowing-by-offset-leveling-disc-harrow | ha | This operation is performed during soil preparation phase. Its objective is to smooth up the surface of the soil for planting. The operation time is 0.6 hours per ha and the diesel fuel consumption is 14.79 L diesel per hour of effective operation.
| tillage-harrowing-by-rotary-harrow | ha | This is delivering the service of 'tillage, harrowing, by rotary harrow' on an area of one hectare. It includes the use of diesel powered mobile infrastructure (tractors, machinery). Diesel combustion linearly affects direct emissions. Hence, a user can model the right amount of this service by using information on diesel consumption. For example: If within the user's model diesel consumption is 30 kg/ha while in this service it is 15 kg/ha, the user can model with 2 ha of this service.
| tillage-harrowing-by-spring-tine-harrow | ha | This is delivering the service of 'tillage, harrowing, by spring tine harrow' on an area of one hectare. It includes the use of diesel powered mobile infrastructure (tractors, machinery). Diesel combustion linearly affects direct emissions. Hence, a user can model the right amount of this service by using information on diesel consumption. For example: If within the user's model diesel consumption is 30 kg/ha while in this service it is 15 kg/ha, the user can model with 2 ha of this service.
| tillage-hoeing-and-earthing-up-potatoes | ha | This is delivering the service of 'tillage, hoeing and earthing-up, potatoes' on an area of one hectare. It includes the use of diesel powered mobile infrastructure (tractors, machinery). Diesel combustion linearly affects direct emissions. Hence, a user can model the right amount of this service by using information on diesel consumption. For example: If within the user's model diesel consumption is 30 kg/ha while in this service it is 15 kg/ha, the user can model with 2 ha of this service.
| tillage-ploughing | ha | This is delivering the service of 'tillage, ploughing' on an area of one hectare. It includes the use of diesel powered mobile infrastructure (tractors, machinery). Diesel combustion linearly affects direct emissions. Hence, a user can model the right amount of this service by using information on diesel consumption. For example: If within the user's model diesel consumption is 30 kg/ha while in this service it is 15 kg/ha, the user can model with 2 ha of this service.
| tillage-rolling | ha | This is delivering the service of 'tillage, rolling' on an area of one hectare. It includes the use of diesel powered mobile infrastructure (tractors, machinery). Diesel combustion linearly affects direct emissions. Hence, a user can model the right amount of this service by using information on diesel consumption. For example: If within the user's model diesel consumption is 30 kg/ha while in this service it is 15 kg/ha, the user can model with 2 ha of this service.
| tillage-rotary-cultivator | ha | This is delivering the service of 'tillage, rotary cultivator' on an area of one hectare. It includes the use of diesel powered mobile infrastructure (tractors, machinery). Diesel combustion linearly affects direct emissions. Hence, a user can model the right amount of this service by using information on diesel consumption. For example: If within the user's model diesel consumption is 30 kg/ha while in this service it is 15 kg/ha, the user can model with 2 ha of this service.
| tillage-subsoiling-by-subsoiler-plow | ha | This exchange represents the subsoiling operation in one hectare (ha). It is performed to break up a compacted soil in order to increase soil aeration. The operation time is about 1.19 hours per ha and the diesel fuel consumption is 26.04 L diesel per hour of effective operation.
| tin-concentrate | kg | 'tin concentrate' is a metal. It has a 61% tin content, which is a post-transition metal. It is the direct product from mining and beneficiation. It is in a form of powder. It can be used in the following applications and/or processes: smelting facility to produce tin ingots.
| tin-dioxide | kg | 'tin dioxide' is an inorganic substance with a CAS no. : 001317-45-9. It is called 'dioxotin' under IUPAC naming and its molecular formula is: O2Sn. It is solid under normal conditions of temperature and pressure, has a white colour and has a powder form (nanomaterial). The substance is modelled as a pure substance. There are no publicly available information about the consumption of this substance on a consumer level. There are no publicly available information about the consumption of this substance on industrial sites.
| tin-plated-chromium-steel-sheet-2-mm | m2 | 'tin plated chromium steel sheet, 2 mm' is a product that belongs to the metal sector. It is preferably applied on steel 18/8 and sheet thickness of around 2 mm. It can be used in the following applications and/or processes: mainly protect the steel from corrosion.
| tin-plating-pieces | m2 | This is delivering the service of 'tin plating, pieces'. Tin plating is a multi-step process that includes alkaline and acid baths, rinsing processes, the so-called "nickel strike" and neutralisation baths in the end. The service includes material inputs, water and energy consumption, production infrastructure, emissions and waste treatment. Tin plating process is generally applied to protect basic materials from corrosion and friction. Tin`s main applications are the coating of steel for packaging of food, beverages, aerosols, printed circuit boards, electric connectors, appliance chassis, kitchen utensils, alkaline battery jackets, etc.
| tin-slag | kg | 'tin slag' is a solid waste under the category of industrial wastes. It is primarily generated in tin smelting. 'tin slag' contain the following fractions: 100% tin slag. By the database default (and per unit of reference product),'tin slag' has 0% water on wet mass basis (100% dry matter) and it has no Carbon content. It has no heating value. This kind of by-product (recyclable or waste) is generated from ordinary transforming activities, and as such can be considered for modelling waste outputs of comparable composition. In the ecoinvent database, treatment option/s for this by-product include: deposition (residual material landfill). Based on the aforementioned treatments, this by-product receives, it is a hazardous waste. This by-product can be modelled on two levels: treatment activity and market activity. The former one refers to the specific technology treating the by-product while the latter level represents a mix of treatments. Users are encouraged to inspect the modelling assumptions of the treatment activities and when selecting the market to additionally inspect the treatment mix. Collection and transportation of this by-product is accounted in the respective market activity, users are advised to inspect and modify the average transportation distances for a case specific modelling.
| tin | kg | 'tin' is a metal. It is silvery, with a faint yellow hue and it is a post-transition metal. It is the direct product of smelting and it is in a form of ingots. It can be used in the following applications and/or processes: electronics industry, automobile parts, dental amalgams, aerospace metals and as food packaging in tin cans and tinfoil.
| tinplate-in-mixed-metal-scrap | kg | Source-segregated municipal solid waste fraction, typically collected separately or comingled with other recyclable metal fractions for sorting and recycling. Mixed metal scrap refers to the joint collection of waste tinplate, ferrous metal and aluminum. From the residues in sorting, it is assumed that 4% of the material is impurities, with the same composition as average residual MSW.
| tinplate-scrap-sorted | kg | Source-segregated municipal solid waste fraction, sorted for recycling.
| tissue-paper | kg | The product " tissue paper' is a hygienic paper. The product represents a mix of tissue paper produced from virgin material (bleached chemical pulp) and tissue paper produced from recycled, deinked paper. In the ecoinvent database, tissue paper production is modelled for the production at integrated paper mills. Tissue paper is used in end products such as toilet tissue, kitchen rolls, facial tissues, napkins and hand towels.
| titania-slag-85percent-titanium-dioxide | kg | Titania slag, which comes from ilmenite, contains up to 85 per cent titanium dioxide, while rutile contains up to 94 per cent titanium dioxide. The largest application of titanium dioxide is as a white pigment representing between 95 and 98 per cent of worldwide TiO2 consumption. The remaining uses are as a flux for electric welding rods and in certain metallurgical and electronic applications. Titanium dioxide is beneficiated by end-users to provide brilliance and opacity to products such as paints, plastics or paper. Manufacturers mainly use rutile in welding rod fluxes as it stabilises the arc and protects the molten metal from oxidation - forming a superior welding joint. In its titanium metal form, it is used extensively in the aerospace and aviation industries because of its lightness, strength and corrosion – and heat-resistance. These properties also make it ideal for use in artificial hip joints, pacemakers and spectacle frames.
| titania-slag-94percent-titanium-dioxide | kg | The largest application of titania slag is as a white pigment representing between the 95 and 98 % of worldwide TiO2 consumption. The remaining uses are as a flux for electric welding rods and in certain metallurgical and electronic applications. Being non toxic and biologically passive, it is even used in sweets, cosmetics, toothpaste and in sunscreens to absorb ultraviolet rays.
| titanium-dioxide | kg | 'titanium dioxide' is a metal. It is a chemical substance that is in form of white powder. It can be used in the following applications and/or processes: variety of industrial and consumer products, including paints, coatings, adhesives, paper, plastics and rubber, printing inks, coated fabrics and textiles, as well as ceramics, floor coverings, roofing materials, cosmetics, toothpaste, soap, water treatment agents, pharmaceuticals, food colorants, automotive products, sunscreen and catalysts.
| titanium-sponge | kg | Titanium sponge is produced by processing titanium ore using the Kroll process. It can then be processed further to produce titanium alloys, billets, ingots and other products. It is primarily used by the aerospace industry, but is also used in other sectors.
| titanium-tetrachloride | kg | 'titanium tetrachloride' is an inorganic substance with a CAS no. : 007550-45-0. It is called 'tetrachlorotitanium' under IUPAC naming and its molecular formula is: Cl4Ti. It is liquid under normal conditions of temperature and pressure. It is modelled as a pure substance. Modelling this substance in a solution requires the user to add the solvent of their choice in their models. There is no publicly available information about the consumption of this substance on a consumer level. On industrial sites, the substance is used for the manufacture of products in the following sectors: pH regulators and water treatment products, laboratory chemicals, metal surface treatment products, non-metal-surface treatment products and metal working fluids. This substance is used for the synthesis of other substances (use as intermediate).
| titanium-triple-melt | kg | 'titanium, triple-melt' is a metal. It is a chemical element and a transition metal with a silver colour known for its high strength-to-weight ratio. It is melted three times to achieve higher purity. It is mainly produced via the Kroll process, where titanium dioxide is transformed to titanium tetrachloride through the addition of petroleum coke and chlorine (chlorination and purification process) and then reduced to pure titanium metal by adding magnesium (vacuum distillation process). It can be used in the following applications and/or processes: mainly used to produce parts for the aerospace sector.
| titanium-zinc-plate-without-pre-weathering | kg | 'titanium zinc plate, without pre-weathering' is a product that belongs to the metal sector. It is an alloy of 99.99% refined zinc with very small fractions of copper, titanium and aluminium. Zinc, copperand titanium are transition metals while aluminium is a post-transition metal. The pre-weathering step is excluded. It can be used in the following applications and/or processes: in the building sector mainly as glutters, drainpipes, roofing, façade, cladding, dormer and building profiles.
| titanium | kg | 'titanium' is a metal. It is a chemical element and a transition metal with a silver colour known for its high strength-to-weight ratio. It is mainly produced via the Kroll process, where titanium dioxide is transformed to titanium tetrachloride through the addition of petroleum coke and chlorine (chlorination and purification process) and then reduced to pure titanium metal by adding magnesium (vacuum distillation process). It can be used in the following applications and/or processes: as an alloying element and milled products used in the industrial and aerospace sectors.
| tofu | kg | The product 'tofu' is a processed food product based on soybeans. Soybeans are soaked in water, pressed and centrifuged to obtain a soy base at 5% protein. After coagulation, the resulting whey and curd is pressed to remove the whey. The curd is then pressed and pasteurized, then cooled and cut into blocks.
| toluene-diisocyanate | kg | toluene diisocyanate', is a plastic product of fossil origin. It is a precursor substance meant to be used for the further production of plastics. It is solid under normal conditions of temperature and pressure, colourless with sharp and pungen odour. The product is used in the following applications and sectors: for consumer uses: fabric, textile, and leather products, foam seating and bedding products, furniture and furnishings, laundry and dishwashing products, personal care products, for industrial uses: adhesives and sealant chemicals, intermediates, propellants and blowing agents, reactant, solvent.
| toluene-liquid | kg | 'toluene, liquid' is an organic substance with a CAS no. : 000108-88-3. It is called 'toluene' under IUPAC naming and its molecular formula is: C7H8. It is liquid under normal conditions of temperature and pressure. It is modelled as a pure substance. Modelling this substance in a solution requires the user to add the solvent of their choice in their models. On a consumer level, is used in the following products: lubricants and greases, polishes and waxes, non-metal-surface treatment products, inks and toners, biocides (e.g. disinfectants, pest control products), textile treatment products and dyes, anti-freeze products, leather treatment products, fuels and adhesives and sealants. On industrial sites, the substance is used for the manufacture of products in the following sectors: coating products, adhesives and sealants and polymers.
| tomato-fresh-grade | kg | The product 'tomato, fresh grade' is a fruit. It is an annual crop. Fresh grade represents a product that is meant for human consumption directly.
| tomato-processing-grade | kg | The product 'tomato, processing grade' is a fruit. It is an annual crop. Processing grade represents a product that is not meant for human consumption directly but is further processed to produce other products for human consumption.
| tomato-seedling-for-planting | unit | The product 'tomato seedling, for planting' represents 1 tomato seedling. It is an annual crop. This product is used for plant propagation. A seedling is a young plant raised from seed in a nursery. The seedlings are produced in a greenhouse (heated or unheated).
| toner-black-powder | kg | This product represents 1 kg of black toner powder. It is based on a composition of 5% Carbon Black, 18% Magnetite, 70% Binder Resin, the rest being organic and inorganic additives. It is designed for the use in black toner cartridges.
| toner-colour-powder | kg | This product represents 1 kg of colour toner powder. It is based on a composition of 5% Color, 83% Binder Resin, colour, the rest being organic and inorganic additives. It is designed for the use in colour toner cartridges of the colours Cyan, Magenta and Yellow.
| toner-module-laser-printer-black-per-white | unit | This is an infrastructure, representing the product of a toner module, laser printer, black/white. Its production represents a standard black toner cartridge with a capacity of 5,000 prints A4 and a coverage of 5%, specifically a HP C4096A for HP2100 printers. It has a mass of 880 gr and an additional mass of 260 gr for the toner. It includes all materials necessary to construct it and energy consumption during manufacturing.
| toner-module-laser-printer-colour | unit | This is an infrastructure, representing the product of a toner module, laser printer, black/white. Its production represents a standard colour toner cartridge (cyan, yellow, magenta or black, CMYK) with a capacity of 5,000 prints A4 and a coverage of 5%, specifically a HP C4096A for HP2100 printers. It has a mass of 880 gr and an additional mass of 260 gr for the toner. It includes all materials necessary to construct it and energy consumption during manufacturing.
| tower-silo-plastic | m3 | This is an immobile infrastructure, representing the construction of a "tower silo, plastic". It models a typical tower silo, with a foundation made of concrete and a tower silo made of glass fibre reinforced polyester. It has a size of 105 m3 and a lifetime of 25 years. The process includes construction material inputs, building machines and materials for their repair and replacement and end-of-life for the building infrastructure. It excludes direct emissions from construction, end-of-life of production and the resources used during utilization phase of the building.
| tractor-4-wheel-agricultural | kg | This product is an infrastructure, modelling the production, maintenance and end-of-life of an 'tractor, 4-wheel, agricultural'. The machinery is assumed to have a mass of 3000 kg and a repair factor of 0.74. A repair factor of 0.74 means, that 74% of the initial materials of a new tractor are replaced during its lifetime. This is in addition to the materials used for maintenance. A user wishing to model this infrastructure in their studies, is advised to examine the relevant ecoinvent report (ecoinvent report No. 15.)
| train-passenger-high-speed | unit | This product is an infrastructure that is used in the service of transportation. The train operates in high-speed. The life span of the train is assumed to be 25 years and its yearly performance is 400,000 vkm.
| train-passenger-long-distance | unit | This product is an infrastructure that is used in the service of transportation. The train operates for long distances. Its life span is assumed to be 40 years, its yearly performance is 500,000 vkm and its total weight of 317 tons.
| train-passenger-regional | unit | This product is an infrastructure that is used in the service of transportation. The train oparates in regional routes. Its life span is assumed to be 40 years, its yearly performance is 150,000 vkm and its total weight of 171 tons.
| tram-track | m*year | This is delivering the service of construction, operation, maintenance and end-of-life of 1 meter *year tram track. The infrastructure includes a double track concrete stretch (width=6.5m) and a bitumen layer of 3 cm on top. Its life span is estimated at 15 years.
| tram | unit | This product is an infrastructure that is used in the service of transportation. The dataset includes the production and end-of-life of a tram. Its life span is assumed to be 30 years and its yearly performance is 1,120,000 vkm.
| transformer-high-voltage-use | kg | This product represents a typical low voltage transformer used in an area of 5 up to 25 V. Transformers are used to supply power from an alternating current power source to equipment which uses a different voltage.
| transformer-low-voltage-use | kg | This product represents a typical high voltage transformer used in an area of 200 up to 380 V. Transformers are used to supply power from an alternating current power source to equipment which uses a different voltage.
| transistor-auxilliaries-and-energy-use | kg | This is delivering the burdens of energy and auxiliary material requirements for the production of 1 kg of transistors over all types of transistors. It includes data for energy, emission, end-of-life, infrastructure. This should be used in combination with the materials used for the production of the component.
| transistor-surface-mounted | kg | This is an electric component usually soldered to a printed wiring board (PWB) in electronic circuits. Transistors are made of semiconductor material and are used to switch or amplify electric signals. For this product it is assumed that a typical SMD transistor in electronic modules has an average weight of 0.593 g. This component is designed for surface mounting.
| transistor-wired-big-size-through-hole-mounting | kg | This is an electric component usually soldered to a printed wiring board (PWB) in electronic circuits. Transistors are made of semiconductor material and are used to switch or amplify electric signals. For this product it is assumed that a typical wired, big-size transistor in electronic modules has an average weight of 6.34 g. This component is designed for through-hole mounting.
| transistor-wired-small-size-through-hole-mounting | kg | This is an electric component usually soldered to a printed wiring board (PWB) in electronic circuits. Transistors are made of semiconductor material and are used to switch or amplify electric signals. For this product it is assumed that a wired, small-size transistor in electronic modules has an average weight of 0.818 g. This component is designed for through-hole mounting.
| transmission-network-electricity-high-voltage-direct-current-aerial-line | km | high voltage direct current aerial line.The voltage level is assumed to be 250 or 350 kV, respectively. Default value for power losses at 50 % load sum up to 2.14E8 kWh/km; service life: 40 a
| transmission-network-electricity-high-voltage-direct-current-land-cable | km | high voltage direct current land cable (Cu conductor 400 kV); service life: 40 a
| transmission-network-electricity-high-voltage-direct-current-subsea-cable | km | high voltage direct current subsea cable (450 kV, 2x790-mm² copper conductors, mass-impregnated paper insulation, and steel and lead sheeting); service life: 40 a
| transmission-network-electricity-high-voltage | km | This product describes the infrastructure (poles, cables etc.) of the electricity distribution network for electricity in the voltage range above 24kV (high voltage) in the unit of kilometers of network.
| transmission-network-electricity-medium-voltage | km | This product describes the infrastructure (poles, cables etc.) of the electricity distribution network for electricity in the voltage range between 1kV and 24 kV (medium voltage) in the unit of kilometers of network. It includes the high-to-medium voltage switching stations.
| transmission-network-long-distance | km | This product describes long-distance overhead power lines for the transmission of high-voltage electricity across countries. It is measured in kilometers of power line.
| transport-freight-aircraft-long-haul | metric ton*km | This is delivering the service of transportation of 1 metric ton across the distance of 1 km. This service only considers the transportation of goods. The vehicle operates with kerosene. Its operation is an average flight of a long-haul aircraft for distance greater than 4000 km. The transport node indirectly considers empty trips (if any) by taking into account the total amount of freight transported throughout the lifetime of the mobile infrastructure.
| transport-freight-aircraft-medium-haul | metric ton*km | This is delivering the service of transportation of 1 metric ton across the distance of 1 km. This service only considers the transportation of goods. The vehicle operates with kerosene. Its operation is an average flight of a medium-haul aircraft for distance between 1500 km and 4000 km. The transport node indirectly considers empty trips (if any) by taking into account the total amount of freight transported throughout the lifetime of the mobile infrastructure.
| transport-freight-aircraft-short-haul | metric ton*km | This is delivering the service of transportation of 1 metric ton across the distance of 1 km. This service only considers the transportation of goods. The vehicle operates with kerosene. Its operation is an average flight of a short-haul aircraft for distance between 800 km and 1500 km. The transport node indirectly considers empty trips (if any) by taking into account the total amount of freight transported throughout the lifetime of the mobile infrastructure.
| transport-freight-aircraft-unspecified | metric ton*km | This is delivering the service of transportation of 1 metric ton across the distance of 1 km. This service only considers the transportation of goods. The vehicle operates with kerosene. Its operation is a combination of aircrafts used for activities where the distance of the transport supplied is unkown. The transport node indirectly considers empty trips (if any) by taking into account the total amount of freight transported throughout the lifetime of the mobile infrastructure.
| transport-freight-aircraft-very-short-haul | metric ton*km | This is delivering the service of transportation of 1 metric ton across the distance of 1 km. This service only considers the transportation of goods. The vehicle operates with kerosene. Its operation is an average flight of a very short-haul aircraft for distance less than 800 km. The transport node indirectly considers empty trips (if any) by taking into account the total amount of freight transported throughout the lifetime of the mobile infrastructure.
| transport-freight-aircraft-with-reefer-cooling | metric ton*km | This is delivering the service of transportation of 1 metric ton across the distance of 1 km. This service only considers the transportation of goods in a cooled and controlled atmosphere. The vehicle operates with kerosene, in an average plane speed of 500 km/hour. The transport node indirectly considers empty trips (if any) by taking into account the total amount of freight transported throughout the lifetime of the mobile infrastructure.
| transport-freight-aircraft-with-reefer-freezing | metric ton*km | This is delivering the service of transportation of 1 metric ton across the distance of 1 km. This service only considers the transportation of goods in a frozen and controlled atmosphere. The vehicle operates with kerosene, in an average plane speed of 500 km/hour. The transport node indirectly considers empty trips (if any) by taking into account the total amount of freight transported throughout the lifetime of the mobile infrastructure.
| transport-freight-conveyor-belt | metric ton*km | Here the transport of bulk material such as coal or ores by large industrial conveyor belts is described. This means of transport is commonly used in and between mines and preparation plants.
| transport-freight-inland-waterways-barge-tanker | metric ton*km | This is delivering the service of transportation of 1 metric ton across the distance of 1 km. This service only considers the transportation of goods. The vehicle operates with diesel. It has a transport performance of 881,119,408 tkm, an average life spam of 46.5 years and an average load of 710 tons. The transport node indirectly considers empty trips (if any) by taking into account the total amount of freight transported throughout the lifetime of the mobile infrastructure.
| transport-freight-inland-waterways-barge-with-reefer-cooling | metric ton*km | This is delivering the service of transportation of 1 metric ton across the distance of 1 km. This service only considers the transportation of goods in a cooled and controlled atmosphere. The vehicle operates with diesel, in an average barge speed of 20 km/hour. It has a transport performance of 738,644,684 tkm, an average life spam of 32.5 years and an average load of 852 tons. The transport node indirectly considers empty trips (if any) by taking into account the total amount of freight transported throughout the lifetime of the mobile infrastructure.
| transport-freight-inland-waterways-barge-with-reefer-freezing | metric ton*km | This is delivering the service of transportation of 1 metric ton across the distance of 1 km. This service only considers the transportation of goods in a frozen and controlled atmosphere. The vehicle operates with diesel, in an average barge speed of 20 km/hour. It has a transport performance of 738,644,684 tkm, an average life spam of 32.5 years and an average load of 852 tons. The transport node indirectly considers empty trips (if any) by taking into account the total amount of freight transported throughout the lifetime of the mobile infrastructure.
| transport-freight-inland-waterways-barge | metric ton*km | This is delivering the service of transportation of 1 metric ton across the distance of 1 km. This service only considers the transportation of goods. The vehicle operates with diesel. It has a transport performance of 738,644,684 tkm, an average life spam of 32.5 years and an average load of 852 tons. The transport node indirectly considers empty trips (if any) by taking into account the total amount of freight transported throughout the lifetime of the mobile infrastructure.
| transport-freight-light-commercial-vehicle-euro1 | metric ton*km | This is delivering the service of transportation of 1 metric ton across the distance of 1 km. This service only considers the transportation of goods. The vehicle operates with diesel, its emission standard is classified as EURO1 and it falls under the category of light commercial vehicle. The average freight load factor of light commercial vehicle is 1.0 tonnes, with a gross vehicle weight (GVW) of 2.0 tonnes. It has a lifetime capacity of 220,000 km. Data for transport is calculated for an average load factor, including empty return trips.
| transport-freight-light-commercial-vehicle-euro2 | metric ton*km | This is delivering the service of transportation of 1 metric ton across the distance of 1 km. This service only considers the transportation of goods. The vehicle operates with diesel, its emission standard is classified as EURO2 and it falls under the category of light commercial vehicle. The average freight load factor of light commercial vehicle is 1.0 tonnes, with a gross vehicle weight (GVW) of 2.0 tonnes. It has a lifetime capacity of 220,000 km. Data for transport is calculated for an average load factor, including empty return trips.
| transport-freight-light-commercial-vehicle-unregulated | metric ton*km | This is delivering the service of transportation of 1 metric ton across the distance of 1 km. This service only considers the transportation of goods. The vehicle operates with diesel, it does not meet any emission standard. The average freight load factor of light commercial vehicle is 1.0 tonnes, with a gross vehicle weight (GVW) of 2.0 tonnes. It has a lifetime capacity of 220,000 km. Data for transport is calculated for an average load factor, including empty return trips.
| transport-freight-light-commercial-vehicle | metric ton*km | This is delivering the service of transportation of 1 metric ton across the distance of 1 km. This service only considers the transportation of goods. The vehicle operates with diesel or petrol, while its production is based of the Golf A4. Its life time performance is assumed to be 239,000 pkm.
| transport-freight-lorry-16-32-metric-ton-euro1 | metric ton*km | This is delivering the service of transportation of 1 metric ton across the distance of 1 km. This service only considers the transportation of goods. The vehicle operates with diesel, its emission standard is classified as EURO1 and it falls under the lorry size class of 16-32 metric tons. The average freight load factor of a 16-32 metric ton lorry is 12.9 tonnes, with a gross vehicle weight (GVW) of 23.5 tonnes. It has a lifetime capacity of 540,000 km. Data for transport is calculated for an average load factor, including empty return trips.
| transport-freight-lorry-16-32-metric-ton-euro2 | metric ton*km | This is delivering the service of transportation of 1 metric ton across the distance of 1 km. This service only considers the transportation of goods. The vehicle operates with diesel, its emission standard is classified as EURO2 and it falls under the lorry size class of 16-32 metric tons. The average freight load factor of a 16-32 metric ton lorry is 12.9 tonnes, with a gross vehicle weight (GVW) of 23.5 tonnes. It has a lifetime capacity of 540,000 km. Data for transport is calculated for an average load factor, including empty return trips.
| transport-freight-lorry-16-32-metric-ton-euro3 | metric ton*km | This is delivering the service of transportation of 1 metric ton across the distance of 1 km. This service only considers the transportation of goods. The vehicle operates with diesel, its emission standard is classified as EURO3 and it falls under the lorry size class of 16-32 metric tons. The average freight load factor of a 16-32 metric ton lorry is 5.79 tonnes, with a gross vehicle weight (GVW) of 15.79 tonnes. It has a lifetime capacity of 540,000 km. Data for transport is calculated for an average load factor, including empty return trips.
| transport-freight-lorry-16-32-metric-ton-euro4 | metric ton*km | This is delivering the service of transportation of 1 metric ton across the distance of 1 km. This service only considers the transportation of goods. The vehicle operates with diesel, its emission standard is classified as EURO4 and it falls under the lorry size class of 16-32 metric tons. The average freight load factor of a 16-32 metric ton lorry is 5.79 tonnes, with a gross vehicle weight (GVW) of 15.79 tonnes. It has a lifetime capacity of 540,000 km. Data for transport is calculated for an average load factor, including empty return trips.
| transport-freight-lorry-16-32-metric-ton-euro5 | metric ton*km | This is delivering the service of transportation of 1 metric ton across the distance of 1 km. This service only considers the transportation of goods. The vehicle operates with diesel, its emission standard is classified as EURO5 and it falls under the lorry size class of 16-32 metric tons. The average freight load factor of a 16-32 metric ton lorry is 5.79 tonnes, with a gross vehicle weight (GVW) of 15.79 tonnes. It has a lifetime capacity of 540,000 km. Data for transport is calculated for an average load factor, including empty return trips.
| transport-freight-lorry-16-32-metric-ton-euro6 | metric ton*km | This is delivering the service of transportation of 1 metric ton across the distance of 1 km. This service only considers the transportation of goods. The vehicle operates with diesel, its emission standard is classified as EURO6 and it falls under the lorry size class of 16-32 metric tons. The average freight load factor of a 16-32 metric ton lorry is 5.79 tonnes, with a gross vehicle weight (GVW) of 15.79 tonnes. It has a lifetime capacity of 540,000 km. Data for transport is calculated for an average load factor, including empty return trips.
| transport-freight-lorry-16-32-metric-ton-unregulated | metric ton*km | This is delivering the service of transportation of 1 metric ton across the distance of 1 km. This service only considers the transportation of goods. The vehicle operates with diesel and it does not meet any emission standard. The average freight load factor of a 16-32 metric ton lorry is 12.9 tonnes, with a gross vehicle weight (GVW) of 23.5 tonnes. It has a lifetime capacity of 540,000 km. Data for transport is calculated for an average load factor, including empty return trips.
| transport-freight-lorry-28-metric-ton-fatty-acid-methyl-ester-100percent | metric ton*km | This is delivering the service of transportation of 1 metric ton across the distance of 1 km. This service only considers the transportation of goods. The vehicle operates with vegetable oil methyl ester 100%, its emission standard is classified as EURO3 and it is a lorry size of 28 metric tons. The average freight load is assumed to be 5.82 t. Data for transport is calculated for an average load factor, including empty return trips.
| transport-freight-lorry-3-5-7-5-metric-ton-euro1 | metric ton*km | This is delivering the service of transportation of 1 metric ton across the distance of 1 km. This service only considers the transportation of goods. The vehicle operates with diesel, its emission standard is classified as EURO1 and it falls under the lorry size class of 3.5-7.5 metric tons. The average freight load factor of a 3.5-7.5 metric ton lorry is 3.9 tonnes, with a gross vehicle weight (GVW) of 7.1 tonnes. It has a lifetime capacity of 540,000 km. Data for transport is calculated for an average load factor, including empty return trips.
| transport-freight-lorry-3-5-7-5-metric-ton-euro2 | metric ton*km | This is delivering the service of transportation of 1 metric ton across the distance of 1 km. This service only considers the transportation of goods. The vehicle operates with diesel, its emission standard is classified as EURO2 and it falls under the lorry size class of 3.5-7.5 metric tons. The average freight load factor of a 3.5-7.5 metric ton lorry is 3.9 tonnes, with a gross vehicle weight (GVW) of 7.1 tonnes. It has a lifetime capacity of 540,000 km. Data for transport is calculated for an average load factor, including empty return trips.
| transport-freight-lorry-3-5-7-5-metric-ton-euro3 | metric ton*km | This is delivering the service of transportation of 1 metric ton across the distance of 1 km. This service only considers the transportation of goods. The vehicle operates with diesel, its emission standard is classified as EURO3 and it falls under the lorry size class of 3.5-7.5 metric tons. The average freight load factor of a 3.5-7.5 metric ton lorry is 0.98 tonnes, with a gross vehicle weight (GVW) of 4.98 tonnes. It has a lifetime capacity of 540,000 km. Data for transport is calculated for an average load factor, including empty return trips.
| transport-freight-lorry-3-5-7-5-metric-ton-euro4 | metric ton*km | This is delivering the service of transportation of 1 metric ton across the distance of 1 km. This service only considers the transportation of goods. The vehicle operates with diesel, its emission standard is classified as EURO4 and it falls under the lorry size class of 3.5-7.5 metric tons. The average freight load factor of a 3.5-7.5 metric ton lorry is 0.98 tonnes, with a gross vehicle weight (GVW) of 4.98 tonnes. It has a lifetime capacity of 540,000 km. Data for transport is calculated for an average load factor, including empty return trips.
| transport-freight-lorry-3-5-7-5-metric-ton-euro5 | metric ton*km | This is delivering the service of transportation of 1 metric ton across the distance of 1 km. This service only considers the transportation of goods. The vehicle operates with diesel, its emission standard is classified as EURO5 and it falls under the lorry size class of 3.5-7.5 metric tons. The average freight load factor of a 3.5-7.5 metric ton lorry is 0.98 tonnes, with a gross vehicle weight (GVW) of 4.98 tonnes. It has a lifetime capacity of 540,000 km. Data for transport is calculated for an average load factor, including empty return trips.
| transport-freight-lorry-3-5-7-5-metric-ton-euro6 | metric ton*km | This is delivering the service of transportation of 1 metric ton across the distance of 1 km. This service only considers the transportation of goods. The vehicle operates with diesel, its emission standard is classified as EURO6 and it falls under the lorry size class of 3.5-7.5 metric tons. The average freight load factor of a 3.5-7.5 metric ton lorry is 0.98 tonnes, with a gross vehicle weight (GVW) of 4.98 tonnes. It has a lifetime capacity of 540,000 km. Data for transport is calculated for an average load factor, including empty return trips.
| transport-freight-lorry-3-5-7-5-metric-ton-unregulated | metric ton*km | This is delivering the service of transportation of 1 metric ton across the distance of 1 km. This service only considers the transportation of goods. The vehicle operates with diesel and it does not meet any emission standard. The average freight load factor of a 3.5-7.5 metric ton lorry is 3.9 tonnes, with a gross vehicle weight (GVW) of 7.1 tonnes. It has a lifetime capacity of 540,000 km. Data for transport is calculated for an average load factor, including empty return trips.
| transport-freight-lorry-7-5-16-metric-ton-euro1 | metric ton*km | This is delivering the service of transportation of 1 metric ton across the distance of 1 km. This service only considers the transportation of goods. The vehicle operates with diesel, its emission standard is classified as EURO1 and it falls under the lorry size class of 7.5-16 metric tons. The average freight load factor of a 7.5-16 metric ton lorry is 7.2 tonnes, with a gross vehicle weight (GVW) of 13.1 tonnes. It has a lifetime capacity of 540,000 km. Data for transport is calculated for an average load factor, including empty return trips.
| transport-freight-lorry-7-5-16-metric-ton-euro2 | metric ton*km | This is delivering the service of transportation of 1 metric ton across the distance of 1 km. This service only considers the transportation of goods. The vehicle operates with diesel, its emission standard is classified as EURO2 and it falls under the lorry size class of 7.5-16 metric tons. The average freight load factor of a 7.5-16 metric ton lorry is 7.2 tonnes, with a gross vehicle weight (GVW) of 13.1 tonnes. It has a lifetime capacity of 540,000 km. Data for transport is calculated for an average load factor, including empty return trips.
| transport-freight-lorry-7-5-16-metric-ton-euro3 | metric ton*km | This is delivering the service of transportation of 1 metric ton across the distance of 1 km. This service only considers the transportation of goods. The vehicle operates with diesel, its emission standard is classified as EURO3 and it falls under the lorry size class of 7.5-16 metric tons. The average freight load factor of a 7.5-16 metric ton lorry is 3.29 tonnes, with a gross vehicle weight (GVW) of 9.29 tonnes. It has a lifetime capacity of 540,000 km. Data for transport is calculated for an average load factor, including empty return trips.
| transport-freight-lorry-7-5-16-metric-ton-euro4 | metric ton*km | This is delivering the service of transportation of 1 metric ton across the distance of 1 km. This service only considers the transportation of goods. The vehicle operates with diesel, its emission standard is classified as EURO4 and it falls under the lorry size class of 7.5-16 metric tons. The average freight load factor of a 7.5-16 metric ton lorry is 3.29 tonnes, with a gross vehicle weight (GVW) of 9.29 tonnes. It has a lifetime capacity of 540,000 km. Data for transport is calculated for an average load factor, including empty return trips.
| transport-freight-lorry-7-5-16-metric-ton-euro5 | metric ton*km | This is delivering the service of transportation of 1 metric ton across the distance of 1 km. This service only considers the transportation of goods. The vehicle operates with diesel, its emission standard is classified as EURO5 and it falls under the lorry size class of 7.5-16 metric tons. The average freight load factor of a 7.5-16 metric ton lorry is 3.29 tonnes, with a gross vehicle weight (GVW) of 9.29 tonnes. It has a lifetime capacity of 540,000 km. Data for transport is calculated for an average load factor, including empty return trips.
| transport-freight-lorry-7-5-16-metric-ton-euro6 | metric ton*km | This is delivering the service of transportation of 1 metric ton across the distance of 1 km. This service only considers the transportation of goods. The vehicle operates with diesel, its emission standard is classified as EURO6 and it falls under the lorry size class of 7.5-16 metric tons. The average freight load factor of a 7.5-16 metric ton lorry is 3.29 tonnes, with a gross vehicle weight (GVW) of 9.29 tonnes. It has a lifetime capacity of 540,000 km. Data for transport is calculated for an average load factor, including empty return trips.
| transport-freight-lorry-7-5-16-metric-ton-unregulated | metric ton*km | This is delivering the service of transportation of 1 metric ton across the distance of 1 km. This service only considers the transportation of goods. The vehicle operates with diesel and it does not meet any emission standard. The average freight load factor of a 7.5-16 metric ton lorry is 7.2 tonnes, with a gross vehicle weight (GVW) of 13.1 tonnes. It has a lifetime capacity of 540,000 km. Data for transport is calculated for an average load factor, including empty return trips.
| transport-freight-lorry-gt-32-metric-ton-euro1 | metric ton*km | This is delivering the service of transportation of 1 metric ton across the distance of 1 km. This service only considers the transportation of goods. The vehicle operates with diesel, its emission standard is classified as EURO1 and it falls under the lorry size class of >32 metric tons. The average freight load factor of a >32 metric ton lorry is 20.9 tonnes, with a gross vehicle weight (GVW) of 38.0 tonnes. It has a lifetime capacity of 540,000 km as heavy commercial vehicle. Data for transport is calculated for an average load factor, including empty return trips.
| transport-freight-lorry-gt-32-metric-ton-euro2 | metric ton*km | This is delivering the service of transportation of 1 metric ton across the distance of 1 km. This service only considers the transportation of goods. The vehicle operates with diesel, its emission standard is classified as EURO2 and it falls under the lorry size class of >32 metric tons. The average freight load factor of a >32 metric ton lorry is 20.9 tonnes, with a gross vehicle weight (GVW) of 38.0 tonnes. It has a lifetime capacity of 540,000 km as heavy commercial vehicle. Data for transport is calculated for an average load factor, including empty return trips.
| transport-freight-lorry-gt-32-metric-ton-euro3 | metric ton*km | This is delivering the service of transportation of 1 metric ton across the distance of 1 km. This service only considers the transportation of goods. The vehicle operates with diesel, its emission standard is classified as EURO3 and it falls under the lorry size class of >32 metric tons. The average freight load factor of a >32 metric ton lorry is 15.96 tonnes, with a gross vehicle weight (GVW) of 29.96 tonnes. It has a lifetime capacity of 540,000 km as heavy commercial vehicle. Data for transport is calculated for an average load factor, including empty return trips.
| transport-freight-lorry-gt-32-metric-ton-euro4 | metric ton*km | This is delivering the service of transportation of 1 metric ton across the distance of 1 km. This service only considers the transportation of goods. The vehicle operates with diesel, its emission standard is classified as EURO4 and it falls under the lorry size class of >32 metric tons. The average freight load factor of a >32 metric ton lorry is 15.96 tonnes, with a gross vehicle weight (GVW) of 29.96 tonnes. It has a lifetime capacity of 540,000 km as heavy commercial vehicle. Data for transport is calculated for an average load factor, including empty return trips.
| transport-freight-lorry-gt-32-metric-ton-euro5 | metric ton*km | This is delivering the service of transportation of 1 metric ton across the distance of 1 km. This service only considers the transportation of goods. The vehicle operates with diesel, its emission standard is classified as EURO5 and it falls under the lorry size class of >32 metric tons. The average freight load factor of a >32 metric ton lorry is 15.96 tonnes, with a gross vehicle weight (GVW) of 29.96 tonnes. It has a lifetime capacity of 540,000 km as heavy commercial vehicle. Data for transport is calculated for an average load factor, including empty return trips.
| transport-freight-lorry-gt-32-metric-ton-euro6 | metric ton*km | This is delivering the service of transportation of 1 metric ton across the distance of 1 km. This service only considers the transportation of goods. The vehicle operates with diesel, its emission standard is classified as EURO6 and it falls under the lorry size class of >32 metric tons. The average freight load factor of a >32 metric ton lorry is 15.96 tonnes, with a gross vehicle weight (GVW) of 29.96 tonnes. It has a lifetime capacity of 540,000 km as heavy commercial vehicle. Data for transport is calculated for an average load factor, including empty return trips.
| transport-freight-lorry-gt-32-metric-ton-unregulated | metric ton*km | This is delivering the service of transportation of 1 metric ton across the distance of 1 km. This service only considers the transportation of goods. The vehicle operates with diesel and it does not meet any emission standard. The average freight load factor of a >32 metric ton lorry is 20.9 tonnes, with a gross vehicle weight (GVW) of 38.0 tonnes. It has a lifetime capacity of 540,000 km as heavy commercial vehicle. Data for transport is calculated for an average load factor, including empty return trips.
| transport-freight-lorry-unspecified | metric ton*km | This is delivering the service of transportation of 1 metric ton across the distance of 1 km. This service only considers the transportation of goods. The vehicle operates with diesel, and it provides a fleet average that includes different lorry classes as well as EURO classes. Specific transport activities are available in the database, this represents a generic product that can be used when no further information are available. This service provides combines data for transport which is calculated for an average load factor, including empty return trips.
| transport-freight-lorry-with-reefer-cooling | metric ton*km | This is delivering the service of transportation of 1 metric ton across the distance of 1 km. This service includes the transport of reefer (refrigerated container) by a lorry (truck with semi-trailer). The vehicles used are a combination of lorries with different emission classes (EURO3, 4, 5, 6) and different size (16-32 metric tonnes and >32 metric tonnes).The lifetime capacity of the vehicles is 540,000 km. Data for transport is calculated for an average load factor, including empty return trips.
| transport-freight-lorry-with-reefer-freezing | metric ton*km | This is delivering the service of transportation of 1 metric ton across the distance of 1 km. This service includes the transport of reefer (refrigerated container) by a lorry (truck with semi-trailer). The vehicles used are a combination of lorries with different emission classes (EURO3, 4, 5, 6) and different size (16-32 metric tonnes and >32 metric tonnes). The lifetime capacity of the vehicles is 540,000 km. Data for transport is calculated for an average load factor, including empty return trips.
| transport-freight-lorry-with-refrigeration-machine-3-5-7-5-ton-euro3-carbon-dioxide-liquid-refrigerant-cooling | metric ton*km | This is delivering the service of transportation of 1 metric ton across the distance of 1 km. This service only considers the transportation of refrigerated goods. The vehicle operates with diesel and uses carbon dioxide as a refrigerant, its emission standard is classified as EURO3 and it has a lorry size class of 3.5-7.5 metric tons. It is an average lorry in the referring weight class (net weight 6800t). It has a life span of 15 years and a lifetime capacity of 540,000 km Data for transport is calculated for an average load factor, including empty return trips.
| transport-freight-lorry-with-refrigeration-machine-3-5-7-5-ton-euro3-carbon-dioxide-liquid-refrigerant-freezing | metric ton*km | This is delivering the service of transportation of 1 metric ton across the distance of 1 km. This service only considers the transportation of refrigerated goods. The vehicle operates with diesel and uses carbon dioxide as a refrigerant, its emission standard is classified as EURO3 and it has a lorry size class of 3.5-7.5 metric tons. It is an average lorry in the referring weight class (net weight 6800t). It has a life span of 15 years and a lifetime capacity of 540,000 km Data for transport is calculated for an average load factor, including empty return trips.
| transport-freight-lorry-with-refrigeration-machine-3-5-7-5-ton-euro3-r134a-refrigerant-cooling | metric ton*km | This is delivering the service of transportation of 1 metric ton across the distance of 1 km. This service only considers the transportation of refrigerated goods. The vehicle operates with diesel and uses R134a as a refrigerant, its emission standard is classified as EURO3 and it has a lorry size class of 3.5-7.5 metric tons. It is an average lorry in the referring weight class (net weight 6800t). It has a life span of 15 years and a lifetime capacity of 540,000 km Data for transport is calculated for an average load factor, including empty return trips.
| transport-freight-lorry-with-refrigeration-machine-3-5-7-5-ton-euro3-r134a-refrigerant-freezing | metric ton*km | This is delivering the service of transportation of 1 metric ton across the distance of 1 km. This service only considers the transportation of refrigerated goods. The vehicle operates with diesel and uses R134a as a refrigerant, its emission standard is classified as EURO3 and it has a lorry size class of 3.5-7.5 metric tons. It is an average lorry in the referring weight class (net weight 6800t). It has a life span of 15 years and a lifetime capacity of 540,000 km Data for transport is calculated for an average load factor, including empty return trips.
| transport-freight-lorry-with-refrigeration-machine-3-5-7-5-ton-euro4-carbon-dioxide-liquid-refrigerant-cooling | metric ton*km | This is delivering the service of transportation of 1 metric ton across the distance of 1 km. This service only considers the transportation of refrigerated goods. The vehicle operates with diesel and uses carbon dioxide as a refrigerant, its emission standard is classified as EURO4 and it has a lorry size class of 3.5-7.5 metric tons. It is an average lorry in the referring weight class (net weight 6800t). It has a life span of 15 years and a lifetime capacity of 540,000 km Data for transport is calculated for an average load factor, including empty return trips.
| transport-freight-lorry-with-refrigeration-machine-3-5-7-5-ton-euro4-carbon-dioxide-liquid-refrigerant-freezing | metric ton*km | This is delivering the service of transportation of 1 metric ton across the distance of 1 km. This service only considers the transportation of refrigerated goods. The vehicle operates with diesel and uses carbon dioxide as a refrigerant, its emission standard is classified as EURO4 and it has a lorry size class of 3.5-7.5 metric tons. It is an average lorry in the referring weight class (net weight 6800t). It has a life span of 15 years and a lifetime capacity of 540,000 km Data for transport is calculated for an average load factor, including empty return trips.
| transport-freight-lorry-with-refrigeration-machine-3-5-7-5-ton-euro4-r134a-refrigerant-cooling | metric ton*km | This is delivering the service of transportation of 1 metric ton across the distance of 1 km. This service only considers the transportation of refrigerated goods. The vehicle operates with diesel and uses R134a as a refrigerant, its emission standard is classified as EURO4 and it has a lorry size class of 3.5-7.5 metric tons. It is an average lorry in the referring weight class (net weight 6800t). It has a life span of 15 years and a lifetime capacity of 540,000 km Data for transport is calculated for an average load factor, including empty return trips.
| transport-freight-lorry-with-refrigeration-machine-3-5-7-5-ton-euro4-r134a-refrigerant-freezing | metric ton*km | This is delivering the service of transportation of 1 metric ton across the distance of 1 km. This service only considers the transportation of refrigerated goods. The vehicle operates with diesel and uses R134a as a refrigerant, its emission standard is classified as EURO4 and it has a lorry size class of 3.5-7.5 metric tons. It is an average lorry in the referring weight class (net weight 6800t). It has a life span of 15 years and a lifetime capacity of 540,000 km Data for transport is calculated for an average load factor, including empty return trips.
| transport-freight-lorry-with-refrigeration-machine-3-5-7-5-ton-euro5-carbon-dioxide-liquid-refrigerant-cooling | metric ton*km | This is delivering the service of transportation of 1 metric ton across the distance of 1 km. This service only considers the transportation of refrigerated goods. The vehicle operates with diesel and uses carbon dioxide as a refrigerant, its emission standard is classified as EURO5 and it has a lorry size class of 3.5-7.5 metric tons. It is an average lorry in the referring weight class (net weight 6800t). It has a life span of 15 years and a lifetime capacity of 540,000 km Data for transport is calculated for an average load factor, including empty return trips.
| transport-freight-lorry-with-refrigeration-machine-3-5-7-5-ton-euro5-carbon-dioxide-liquid-refrigerant-freezing | metric ton*km | This is delivering the service of transportation of 1 metric ton across the distance of 1 km. This service only considers the transportation of refrigerated goods. The vehicle operates with diesel and uses carbon dioxide as a refrigerant, its emission standard is classified as EURO5 and it has a lorry size class of 3.5-7.5 metric tons. It is an average lorry in the referring weight class (net weight 6800t). It has a life span of 15 years and a lifetime capacity of 540,000 km Data for transport is calculated for an average load factor, including empty return trips.
| transport-freight-lorry-with-refrigeration-machine-3-5-7-5-ton-euro5-r134a-refrigerant-cooling | metric ton*km | This is delivering the service of transportation of 1 metric ton across the distance of 1 km. This service only considers the transportation of refrigerated goods. The vehicle operates with diesel and uses R134a as a refrigerant, its emission standard is classified as EURO5 and it has a lorry size class of 3.5-7.5 metric tons. It is an average lorry in the referring weight class (net weight 6800t). It has a life span of 15 years and a lifetime capacity of 540,000 km Data for transport is calculated for an average load factor, including empty return trips.
| transport-freight-lorry-with-refrigeration-machine-3-5-7-5-ton-euro5-r134a-refrigerant-freezing | metric ton*km | This is delivering the service of transportation of 1 metric ton across the distance of 1 km. This service only considers the transportation of refrigerated goods. The vehicle operates with diesel and uses R134a as a refrigerant, its emission standard is classified as EURO5 and it has a lorry size class of 3.5-7.5 metric tons. It is an average lorry in the referring weight class (net weight 6800t). It has a life span of 15 years and a lifetime capacity of 540,000 km Data for transport is calculated for an average load factor, including empty return trips.
| transport-freight-lorry-with-refrigeration-machine-3-5-7-5-ton-euro6-carbon-dioxide-liquid-refrigerant-cooling | metric ton*km | This is delivering the service of transportation of 1 metric ton across the distance of 1 km. This service only considers the transportation of refrigerated goods. The vehicle operates with diesel and uses carbon dioxide as a refrigerant, its emission standard is classified as EURO6 and it has a lorry size class of 3.5-7.5 metric tons. It is an average lorry in the referring weight class (net weight 6800t). It has a life span of 15 years and a lifetime capacity of 540,000 km Data for transport is calculated for an average load factor, including empty return trips.
| transport-freight-lorry-with-refrigeration-machine-3-5-7-5-ton-euro6-carbon-dioxide-liquid-refrigerant-freezing | metric ton*km | This is delivering the service of transportation of 1 metric ton across the distance of 1 km. This service only considers the transportation of refrigerated goods. The vehicle operates with diesel and uses carbon dioxide as a refrigerant, its emission standard is classified as EURO6 and it has a lorry size class of 3.5-7.5 metric tons. It is an average lorry in the referring weight class (net weight 6800t). It has a life span of 15 years and a lifetime capacity of 540,000 km Data for transport is calculated for an average load factor, including empty return trips.
| transport-freight-lorry-with-refrigeration-machine-3-5-7-5-ton-euro6-r134a-refrigerant-cooling | metric ton*km | This is delivering the service of transportation of 1 metric ton across the distance of 1 km. This service only considers the transportation of refrigerated goods. The vehicle operates with diesel and uses R134a as a refrigerant, its emission standard is classified as EURO6 and it has a lorry size class of 3.5-7.5 metric tons. It is an average lorry in the referring weight class (net weight 6800t). It has a life span of 15 years and a lifetime capacity of 540,000 km Data for transport is calculated for an average load factor, including empty return trips.
| transport-freight-lorry-with-refrigeration-machine-3-5-7-5-ton-euro6-r134a-refrigerant-freezing | metric ton*km | This is delivering the service of transportation of 1 metric ton across the distance of 1 km. This service only considers the transportation of refrigerated goods. The vehicle operates with diesel and uses R134a as a refrigerant, its emission standard is classified as EURO6 and it has a lorry size class of 3.5-7.5 metric tons. It is an average lorry in the referring weight class (net weight 6800t). It has a life span of 15 years and a lifetime capacity of 540,000 km Data for transport is calculated for an average load factor, including empty return trips.
| transport-freight-lorry-with-refrigeration-machine-7-5-16-ton-euro3-carbon-dioxide-liquid-refrigerant-cooling | metric ton*km | This is delivering the service of transportation of 1 metric ton across the distance of 1 km. This service only considers the transportation of refrigerated goods. The vehicle operates with diesel and uses carbon dioxide as a refrigerant, its emission standard is classified as EURO3 and it has a lorry size class of 7.5-16 metric tons. It is an average lorry in the referring weight class (net weight 6800t). It has a life span of 15 years and a lifetime capacity of 540,000 km Data for transport is calculated for an average load factor, including empty return trips.
| transport-freight-lorry-with-refrigeration-machine-7-5-16-ton-euro3-carbon-dioxide-liquid-refrigerant-freezing | metric ton*km | This is delivering the service of transportation of 1 metric ton across the distance of 1 km. This service only considers the transportation of refrigerated goods. The vehicle operates with diesel and uses carbon dioxide as a refrigerant, its emission standard is classified as EURO3 and it has a lorry size class of 7.5-16 metric tons. It is an average lorry in the referring weight class (net weight 6800t). It has a life span of 15 years and a lifetime capacity of 540,000 km Data for transport is calculated for an average load factor, including empty return trips.
| transport-freight-lorry-with-refrigeration-machine-7-5-16-ton-euro3-r134a-refrigerant-cooling | metric ton*km | This is delivering the service of transportation of 1 metric ton across the distance of 1 km. This service only considers the transportation of refrigerated goods. The vehicle operates with diesel and uses R134a as a refrigerant, its emission standard is classified as EURO3 and it has a lorry size class of 7.5-16 metric tons. It is an average lorry in the referring weight class (net weight 6800t). It has a life span of 15 years and a lifetime capacity of 540,000 km Data for transport is calculated for an average load factor, including empty return trips.
| transport-freight-lorry-with-refrigeration-machine-7-5-16-ton-euro3-r134a-refrigerant-freezing | metric ton*km | This is delivering the service of transportation of 1 metric ton across the distance of 1 km. This service only considers the transportation of refrigerated goods. The vehicle operates with diesel and uses R134a as a refrigerant, its emission standard is classified as EURO3 and it has a lorry size class of 7.5-16 metric tons. It is an average lorry in the referring weight class (net weight 6800t). It has a life span of 15 years and a lifetime capacity of 540,000 km Data for transport is calculated for an average load factor, including empty return trips.
| transport-freight-lorry-with-refrigeration-machine-7-5-16-ton-euro4-carbon-dioxide-liquid-refrigerant-cooling | metric ton*km | This is delivering the service of transportation of 1 metric ton across the distance of 1 km. This service only considers the transportation of refrigerated goods. The vehicle operates with diesel and uses carbon dioxide as a refrigerant, its emission standard is classified as EURO4 and it has a lorry size class of 7.5-16 metric tons. It is an average lorry in the referring weight class (net weight 6800t). It has a life span of 15 years and a lifetime capacity of 540,000 km Data for transport is calculated for an average load factor, including empty return trips.
| transport-freight-lorry-with-refrigeration-machine-7-5-16-ton-euro4-carbon-dioxide-liquid-refrigerant-freezing | metric ton*km | This is delivering the service of transportation of 1 metric ton across the distance of 1 km. This service only considers the transportation of refrigerated goods. The vehicle operates with diesel and uses carbon dioxide as a refrigerant, its emission standard is classified as EURO4 and it has a lorry size class of 7.5-16 metric tons. It is an average lorry in the referring weight class (net weight 6800t). It has a life span of 15 years and a lifetime capacity of 540,000 km Data for transport is calculated for an average load factor, including empty return trips.
| transport-freight-lorry-with-refrigeration-machine-7-5-16-ton-euro4-r134a-refrigerant-cooling | metric ton*km | This is delivering the service of transportation of 1 metric ton across the distance of 1 km. This service only considers the transportation of refrigerated goods. The vehicle operates with diesel and uses R134a as a refrigerant, its emission standard is classified as EURO4 and it has a lorry size class of 7.5-16 metric tons. It is an average lorry in the referring weight class (net weight 6800t). It has a life span of 15 years and a lifetime capacity of 540,000 km Data for transport is calculated for an average load factor, including empty return trips.
| transport-freight-lorry-with-refrigeration-machine-7-5-16-ton-euro4-r134a-refrigerant-freezing | metric ton*km | This is delivering the service of transportation of 1 metric ton across the distance of 1 km. This service only considers the transportation of refrigerated goods. The vehicle operates with diesel and uses R134a as a refrigerant, its emission standard is classified as EURO4 and it has a lorry size class of 7.5-16 metric tons. It is an average lorry in the referring weight class (net weight 6800t). It has a life span of 15 years and a lifetime capacity of 540,000 km Data for transport is calculated for an average load factor, including empty return trips.
| transport-freight-lorry-with-refrigeration-machine-7-5-16-ton-euro5-carbon-dioxide-liquid-refrigerant-cooling | metric ton*km | This is delivering the service of transportation of 1 metric ton across the distance of 1 km. This service only considers the transportation of refrigerated goods. The vehicle operates with diesel and uses carbon dioxide as a refrigerant, its emission standard is classified as EURO5 and it has a lorry size class of 7.5-16 metric tons. It is an average lorry in the referring weight class (net weight 6800t). It has a life span of 15 years and a lifetime capacity of 540,000 km Data for transport is calculated for an average load factor, including empty return trips.
| transport-freight-lorry-with-refrigeration-machine-7-5-16-ton-euro5-carbon-dioxide-liquid-refrigerant-freezing | metric ton*km | This is delivering the service of transportation of 1 metric ton across the distance of 1 km. This service only considers the transportation of refrigerated goods. The vehicle operates with diesel and uses carbon dioxide as a refrigerant, its emission standard is classified as EURO5 and it has a lorry size class of 7.5-16 metric tons. It is an average lorry in the referring weight class (net weight 6800t). It has a life span of 15 years and a lifetime capacity of 540,000 km Data for transport is calculated for an average load factor, including empty return trips.
| transport-freight-lorry-with-refrigeration-machine-7-5-16-ton-euro5-r134a-refrigerant-cooling | metric ton*km | This is delivering the service of transportation of 1 metric ton across the distance of 1 km. This service only considers the transportation of refrigerated goods. The vehicle operates with diesel and uses R134a as a refrigerant, its emission standard is classified as EURO5 and it has a lorry size class of 7.5-16 metric tons. It is an average lorry in the referring weight class (net weight 6800t). It has a life span of 15 years and a lifetime capacity of 540,000 km Data for transport is calculated for an average load factor, including empty return trips.
| transport-freight-lorry-with-refrigeration-machine-7-5-16-ton-euro5-r134a-refrigerant-freezing | metric ton*km | This is delivering the service of transportation of 1 metric ton across the distance of 1 km. This service only considers the transportation of refrigerated goods. The vehicle operates with diesel and uses R134a as a refrigerant, its emission standard is classified as EURO5 and it has a lorry size class of 7.5-16 metric tons. It is an average lorry in the referring weight class (net weight 6800t). It has a life span of 15 years and a lifetime capacity of 540,000 km Data for transport is calculated for an average load factor, including empty return trips.
| transport-freight-lorry-with-refrigeration-machine-7-5-16-ton-euro6-carbon-dioxide-liquid-refrigerant-cooling | metric ton*km | This is delivering the service of transportation of 1 metric ton across the distance of 1 km. This service only considers the transportation of refrigerated goods. The vehicle operates with diesel and uses carbon dioxide as a refrigerant, its emission standard is classified as EURO6 and it has a lorry size class of 7.5-16 metric tons. It is an average lorry in the referring weight class (net weight 6800t). It has a life span of 15 years and a lifetime capacity of 540,000 km Data for transport is calculated for an average load factor, including empty return trips.
| transport-freight-lorry-with-refrigeration-machine-7-5-16-ton-euro6-carbon-dioxide-liquid-refrigerant-freezing | metric ton*km | This is delivering the service of transportation of 1 metric ton across the distance of 1 km. This service only considers the transportation of refrigerated goods. The vehicle operates with diesel and uses carbon dioxide as a refrigerant, its emission standard is classified as EURO6 and it has a lorry size class of 7.5-16 metric tons. It is an average lorry in the referring weight class (net weight 6800t). It has a life span of 15 years and a lifetime capacity of 540,000 km Data for transport is calculated for an average load factor, including empty return trips.
| transport-freight-lorry-with-refrigeration-machine-7-5-16-ton-euro6-r134a-refrigerant-cooling | metric ton*km | This is delivering the service of transportation of 1 metric ton across the distance of 1 km. This service only considers the transportation of refrigerated goods. The vehicle operates with diesel and uses R134a as a refrigerant, its emission standard is classified as EURO6 and it has a lorry size class of 7.5-16 metric tons. It is an average lorry in the referring weight class (net weight 6800t). It has a life span of 15 years and a lifetime capacity of 540,000 km Data for transport is calculated for an average load factor, including empty return trips.
| transport-freight-lorry-with-refrigeration-machine-7-5-16-ton-euro6-r134a-refrigerant-freezing | metric ton*km | This is delivering the service of transportation of 1 metric ton across the distance of 1 km. This service only considers the transportation of refrigerated goods. The vehicle operates with diesel and uses R134a as a refrigerant, its emission standard is classified as EURO6 and it has a lorry size class of 7.5-16 metric tons. It is an average lorry in the referring weight class (net weight 6800t). It has a life span of 15 years and a lifetime capacity of 540,000 km Data for transport is calculated for an average load factor, including empty return trips.
| transport-freight-lorry-with-refrigeration-machine-cooling | metric ton*km | This is delivering the service of transportation of 1 metric ton across the distance of 1 km. This service only considers the transportation of refrigerated goods. The refrigerant used is a combination of CO2 and R134a. The vehicle provides a fleet average that includes different lorry classes (16-32 metric tonnes and >32 metric tonnes) as well as EURO classes (EURO3, 4, 5, 6). The lifetime capacity of the vehicles is 540,000 km. Data for transport is calculated for an average load factor, including empty return trips.
| transport-freight-lorry-with-refrigeration-machine-freezing | metric ton*km | This is delivering the service of transportation of 1 metric ton across the distance of 1 km. This service only considers the transportation of refrigerated goods. The refrigerant used is a combination of CO2 and R134a. The vehicle provides a fleet average that includes different lorry classes (16-32 metric tonnes and >32 metric tonnes) as well as EURO classes (EURO3, 4, 5, 6). The lifetime capacity of the vehicles is 540,000 km. Data for transport is calculated for an average load factor, including empty return trips.
| transport-freight-sea-bulk-carrier-for-dry-goods | metric ton*km | This is delivering the service of transportation of 1 metric ton across the distance of 1 km. This service only considers the transportation of dry goods that required specialized transhipment and storage facilities, like solid fuels, building materials, dry foods (sugar, seeds, rice, etc). The carrier operates with heavy fuel oil and it has a mass of 11,160,000 kg. The DWT (load capacity) of the bulk carrier is 50,000 tonnes, and it is estimated to transport an average of 5,100 million million tonne.kms per year for 25 years. The transport node indirectly considers empty trips (if any) by taking into account the total amount of freight transported throughout the lifetime of the mobile infrastructure.
| transport-freight-sea-container-ship-with-reefer-cooling | metric ton*km | This is delivering the service of transportation of 1 metric ton across the distance of 1 km. This service only considers the transportation of goods stored in containers with a cooled and controlled atmosphere. The ship operates with heavy fuel oil, in an average container ship speed of 26 km/hour. The DWT (load capacity) of the container ship is 43,000 tonnes, and it is estimated to transport an average of 7,200 million tonne.kms per year for 25 years. The transport node indirectly considers empty trips (if any) by taking into account the total amount of freight transported throughout the lifetime of the mobile infrastructure.
| transport-freight-sea-container-ship-with-reefer-freezing | metric ton*km | This is delivering the service of transportation of 1 metric ton across the distance of 1 km. This service only considers the transportation of goods stored in containers with a frozen and controlled atmosphere. The ship operates with heavy fuel oil, in an average container ship speed of 26 km/hour. The DWT (load capacity) of the container ship is 43,000 tonnes, and it is estimated to transport an average of 7,200 million tonne.kms per year for 25 years. The transport node indirectly considers empty trips (if any) by taking into account the total amount of freight transported throughout the lifetime of the mobile infrastructure.
| transport-freight-sea-container-ship | metric ton*km | This is delivering the service of transportation of 1 metric ton across the distance of 1 km. This service only considers the transportation of packaged goods stored in containers like chemicals, grains, metals, electronics, etc. The ship operates with heavy fuel oil and has a mass of 18,165,000 kg. The DWT (load capacity) of the container ship is 43,000 tonnes, and it is estimated to transport an average of 7,200 million tonne.kms per year for 25 years. The transport node indirectly considers empty trips (if any) by taking into account the total amount of freight transported throughout the lifetime of the mobile infrastructure.
| transport-freight-sea-ferry | metric ton*km | This is delivering the service of transportation of 1 metric ton across the distance of 1 km. This service only considers the transportation of goods. The ship operates with heavy fuel oil and has a mass of 3,686,000 kg. The DWT (load capacity) of the container ship is 1,200 tonnes, and it is estimated to transport an average of 140 million tonne.kms per year for 25 years. The transport node indirectly considers empty trips (if any) by taking into account the total amount of freight transported throughout the lifetime of the mobile infrastructure. The transport node indirectly considers empty trips (if any) by taking into account the total amount of freight transported throughout the lifetime of the mobile infrastructure.
| transport-freight-sea-tanker-for-liquefied-natural-gas | metric ton*km | This is delivering the service of transportation of 1 metric ton across the distance of 1 km. This service only considers the transportation of liquid goods by a tanker for liquefied natural gas. The ship operates with heavy fuel oil and has a mass of 7917800 kg. The DWT (load capacity) of the container ship is 23,000 tonnes, and it is estimated to transport an average of 3,800 million tonne.kms per year for 25 years. The transport node indirectly considers empty trips (if any) by taking into account the total amount of freight transported throughout the lifetime of the mobile infrastructure.
| transport-freight-sea-tanker-for-liquid-goods-other-than-petroleum-and-liquefied-natural-gas | metric ton*km | This is delivering the service of transportation of 1 metric ton across the distance of 1 km. This service only considers the transportation of liquid goods by a tanker for liquid goods other than petroleum and liquefied natural gas. The ship operates with heavy fuel oil and has a mass of 19,124,000 kg. The DWT (load capacity) of the container ship is 72,000 tonnes, and it is estimated to transport an average of 8,400 million tonne.kms per year for 25 years. The transport node indirectly considers empty trips (if any) by taking into account the total amount of freight transported throughout the lifetime of the mobile infrastructure.
| transport-freight-sea-tanker-for-petroleum | metric ton*km | This is delivering the service of transportation of 1 metric ton across the distance of 1 km. This service only considers the transportation of liquid goods by a tanker for petroleum. The ship operates with heavy fuel oil and has a mass of 7,774,400 kg. The DWT (load capacity) of the container ship is 36,000 tonnes, and it is estimated to transport an average of 4,100 million tonne.kms per year for 25 years. The transport node indirectly considers empty trips (if any) by taking into account the total amount of freight transported throughout the lifetime of the mobile infrastructure.
| transport-freight-train-with-reefer-cooling | metric ton*km | This is delivering the service of transportation of 1 metric ton across the distance of 1 km. This service only considers the transportation of goods in a cooled and controlled atmosphere. The train operates with diesel, electricity or hard coal, in an average train speed of 40 km/hour. It has a mass of 1000 Gt. The transport node indirectly considers empty trips (if any) by taking into account the total amount of freight transported throughout the lifetime of the mobile infrastructure.
| transport-freight-train-with-reefer-freezing | metric ton*km | This is delivering the service of transportation of 1 metric ton across the distance of 1 km. This service only considers the transportation of goods in a frozen and controlled atmosphere. The train operates with diesel, electricity or hard coal, in an average train speed of 40 km/hour. It has a mass of 1000 Gt. The transport node indirectly considers empty trips (if any) by taking into account the total amount of freight transported throughout the lifetime of the mobile infrastructure.
| transport-freight-train | metric ton*km | This is delivering the service of transportation of 1 metric ton across the distance of 1 km. This service only considers the transportation of goods. The vehicle operates with diesel, electricity or gard coal, while it has a mass of 1000 Gt. The transport node indirectly considers empty trips (if any) by taking into account the total amount of freight transported throughout the lifetime of the mobile infrastructure.
| transport-helicopter-lto-cycle | unit | This is delivering the service of transportation using helicopter. The process includes one take-off and landing of an helicopter that operates with kerosene.
| transport-helicopter | hour | This item is delivering the service of transportation by helicopter. This service only considers the transportation of passengers. The helicopter operates with kerosene and it is assumed to have 10,000 hours flight time during its lifetime.
| transport-passenger-aircraft-long-haul | person*km | This is delivering the service of transportation of one passenger across one kilometre (km). This service only considers the transportation of passengers. The vehicle operates with kerosene. Its operation is an average flight of a long-haul passenger aircraft for distance greater than 4000 km, based on Zurich airport, Switzerland. The aircraft has an operating empty weight (OEW) of 134.9 tons and each passenger is accounted for 105 kg.
| transport-passenger-aircraft-medium-haul | person*km | This is delivering the service of transportation of one passenger across one kilometre (km). This service only considers the transportation of passengers. The vehicle operates with kerosene. Its operation is an average flight of a medium-haul passenger aircraft for distance between 1500 km and 4000 km, based on Zurich airport, Switzerland. The aircraft has an operating empty weight (OEW) of 52.4 tons and each passenger is accounted for 105 kg.
| transport-passenger-aircraft-short-haul | person*km | This is delivering the service of transportation of one passenger across one kilometre (km). This service only considers the transportation of passengers. The vehicle operates with kerosene. Its operation is an average flight of a short-haul passenger aircraft for distance between 800 km and 1500 km, based on Zurich airport, Switzerland. The aircraft has an operating empty weight (OEW) of 145.0 tons.
| transport-passenger-aircraft-unspecified | person*km | This is delivering the service of transportation of one passenger across one kilometre (km). This service considers the transportation of passengers and goods. The vehicle represents an average combination of passenger aircrafts for different flight distances (vey short, short, medium and long haul).
| transport-passenger-aircraft-very-short-haul | person*km | This is delivering the service of transportation of one passenger across one kilometre (km). This service only considers the transportation of passengers. The vehicle operates with kerosene. Its operation is an average flight of a very short-haul passenger aircraft for distance less than 800 km, based on Zurich airport, Switzerland. The aircraft has an operating empty weight (OEW) of 38.3 tons and each passenger is accounted for 105 kg.
| transport-passenger-bicycle | person*km | This is delivering the service of transportation of one passenger across one kilometre (km). This service only considers the transportation of passengers. The bike has a total mass of 17kg including additionals (e.g. carriers, lights). Its occupation is to carry 1 person, with an average load of 75 kg, and it has a life expectancy of 15,000 km.
| transport-passenger-car-electric | km | This is delivering the service of average transportation of one passenger across one kilometre (km). This service only considers the transportation of passengers. The vehicle has a dry weight of 918.22 kg which includes 262 kg the mass of the for the battery. Lifetime of the vehicle is considered 50000 km and lifetime of the battery 100000 km.
| transport-passenger-car-euro-3 | km | This is delivering the service of average transportation of passenger/s across one kilometre (km). This service only considers the transportation of passengers. The vehicle is classified as EURO3 with internal combustion engine. The average transport takes into account different car sizes (small, medium and large) and fuel types (petrol, diesel and natural gas). The average passenger load factor is considered to in total 97.2 kg. The dry weight of the vehicle is considered to be 1200 kg and its lifetime is 150000 km. A user that wish to model a different average load factor should modify this product or its producing activity.
| transport-passenger-car-euro-4 | km | This is delivering the service of average transportation of passenger/s across one kilometre (km). This service only considers the transportation of passengers. The vehicle is classified as EURO4 with internal combustion engine. The average transport takes into account different car sizes (small, medium and large) and fuel types (petrol, diesel and natural gas). The average passenger load factor is considered to in total 97.2 kg. The dry weight of the vehicle is considered to be 1200 kg and its lifetime is 150000 km. A user that wish to model a different average load factor should modify this product or its producing activity.
| transport-passenger-car-euro-5 | km | This is delivering the service of average transportation of passenger/s across one kilometre (km). This service only considers the transportation of passengers. The vehicle is classified as EURO5 with internal combustion engine. The average transport takes into account different car sizes (small, medium and large) and fuel types (petrol, diesel and natural gas). The average passenger load factor is considered to in total 97.2 kg. The dry weight of the vehicle is considered to be 1200 kg and its lifetime is 150000 km. A user that wish to model a different average load factor should modify this product or its producing activity.
| transport-passenger-car-large-size-diesel-euro-3 | km | This is delivering the service of average transportation of passenger/s across one kilometre (km). This service only considers the transportation of passengers. The vehicle operates with diesel, its emission standard is classified as EURO3. The average passenger load factor is considered to in total 97.2 kg. The dry weight of the vehicle is considered to be 1200 kg and its lifetime is 150000 km. A user that wish to model a different average load factor should modify this product or its producing activity.
| transport-passenger-car-large-size-diesel-euro-4 | km | This is delivering the service of average transportation of passenger/s across one kilometre (km). This service only considers the transportation of passengers. The vehicle operates with diesel, its emission standard is classified as EURO4. The average passenger load factor is considered to in total 97.2 kg. The dry weight of the vehicle is considered to be 1200 kg and its lifetime is 150000 km. A user that wish to model a different average load factor should modify this product or its producing activity.
| transport-passenger-car-large-size-diesel-euro-5 | km | This is delivering the service of average transportation of passenger/s across one kilometre (km). This service only considers the transportation of passengers. The vehicle operates with diesel, its emission standard is classified as EURO5. The average passenger load factor is considered to in total 97.2 kg. The dry weight of the vehicle is considered to be 1200 kg and its lifetime is 150000 km. A user that wish to model a different average load factor should modify this product or its producing activity.
| transport-passenger-car-large-size-natural-gas-euro-3 | km | This is delivering the service of average transportation of passenger/s across one kilometre (km). This service only considers the transportation of passengers. The vehicle operates with natural gas, its emission standard is classified as EURO3. The average passenger load factor is considered to in total 97.2 kg. The dry weight of the vehicle is considered to be 1200 kg and its lifetime is 150000 km. A user that wish to model a different average load factor should modify this product or its producing activity.
| transport-passenger-car-large-size-natural-gas-euro-4 | km | This is delivering the service of average transportation of passenger/s across one kilometre (km). This service only considers the transportation of passengers. The vehicle operates with natural gas, its emission standard is classified as EURO4. The average passenger load factor is considered to in total 97.2 kg. The dry weight of the vehicle is considered to be 1200 kg and its lifetime is 150000 km. A user that wish to model a different average load factor should modify this product or its producing activity.
| transport-passenger-car-large-size-natural-gas-euro-5 | km | This is delivering the service of average transportation of passenger/s across one kilometre (km). This service only considers the transportation of passengers. The vehicle operates with natural gas, its emission standard is classified as EURO5. The average passenger load factor is considered to in total 97.2 kg. The dry weight of the vehicle is considered to be 1200 kg and its lifetime is 150000 km. A user that wish to model a different average load factor should modify this product or its producing activity.
| transport-passenger-car-large-size-petrol-euro-3 | km | This is delivering the service of average transportation of passenger/s across one kilometre (km). This service only considers the transportation of passengers. The vehicle operates with petrol, its emission standard is classified as EURO3. The average passenger load factor is considered to in total 97.2 kg. The dry weight of the vehicle is considered to be 1200 kg and its lifetime is 150000 km. A user that wish to model a different average load factor should modify this product or its producing activity.
| transport-passenger-car-large-size-petrol-euro-4 | km | This is delivering the service of average transportation of passenger/s across one kilometre (km). This service only considers the transportation of passengers. The vehicle operates with petrol, its emission standard is classified as EURO4. The average passenger load factor is considered to in total 97.2 kg. The dry weight of the vehicle is considered to be 1200 kg and its lifetime is 150000 km. A user that wish to model a different average load factor should modify this product or its producing activity.
| transport-passenger-car-large-size-petrol-euro-5 | km | This is delivering the service of average transportation of passenger/s across one kilometre (km). This service only considers the transportation of passengers. The vehicle operates with petrol, its emission standard is classified as EURO5. The average passenger load factor is considered to in total 97.2 kg. The dry weight of the vehicle is considered to be 1200 kg and its lifetime is 150000 km. A user that wish to model a different average load factor should modify this product or its producing activity.
| transport-passenger-car-medium-size-diesel-euro-3 | km | This is delivering the service of average transportation of passenger/s across one kilometre (km). This service only considers the transportation of passengers. The vehicle operates with diesel, its emission standard is classified as EURO3. The average passenger load factor is considered to in total 97.2 kg. The dry weight of the vehicle is considered to be 1200 kg and its lifetime is 150000 km. A user that wish to model a different average load factor should modify this product or its producing activity.
| transport-passenger-car-medium-size-diesel-euro-4 | km | This is delivering the service of average transportation of passenger/s across one kilometre (km). This service only considers the transportation of passengers. The vehicle operates with diesel, its emission standard is classified as EURO4. The average passenger load factor is considered to in total 97.2 kg. The dry weight of the vehicle is considered to be 1200 kg and its lifetime is 150000 km. A user that wish to model a different average load factor should modify this product or its producing activity.
| transport-passenger-car-medium-size-diesel-euro-5 | km | This is delivering the service of average transportation of passenger/s across one kilometre (km). This service only considers the transportation of passengers. The vehicle operates with diesel, its emission standard is classified as EURO5. The average passenger load factor is considered to in total 97.2 kg. The dry weight of the vehicle is considered to be 1200 kg and its lifetime is 150000 km. A user that wish to model a different average load factor should modify this product or its producing activity.
| transport-passenger-car-medium-size-liquefied-petroleum-gas-euro-5 | km | This is delivering the service of average transportation of passenger/s across one kilometre (km). This service only considers the transportation of passengers. The average passenger load factor is considered to in total 97.2 kg. The dry weight of the vehicle is considered to be 1200 kg and its lifetime is 150000 km. A user that wish to model a different average load factor should modify this product or its producing activity.
| transport-passenger-car-medium-size-natural-gas-euro-3 | km | This is delivering the service of average transportation of passenger/s across one kilometre (km). This service only considers the transportation of passengers. The vehicle operates with natural gas, its emission standard is classified as EURO3. The average passenger load factor is considered to in total 97.2 kg. The dry weight of the vehicle is considered to be 1200 kg and its lifetime is 150000 km. A user that wish to model a different average load factor should modify this product or its producing activity.
| transport-passenger-car-medium-size-natural-gas-euro-4 | km | This is delivering the service of average transportation of passenger/s across one kilometre (km). This service only considers the transportation of passengers. The vehicle operates with natural gas, its emission standard is classified as EURO4. The average passenger load factor is considered to in total 97.2 kg. The dry weight of the vehicle is considered to be 1200 kg and its lifetime is 150000 km. A user that wish to model a different average load factor should modify this product or its producing activity.
| transport-passenger-car-medium-size-natural-gas-euro-5 | km | This is delivering the service of average transportation of passenger/s across one kilometre (km). This service only considers the transportation of passengers. The vehicle operates with natural gas, its emission standard is classified as EURO5. The average passenger load factor is considered to in total 97.2 kg. The dry weight of the vehicle is considered to be 1200 kg and its lifetime is 150000 km. A user that wish to model a different average load factor should modify this product or its producing activity.
| transport-passenger-car-medium-size-petrol-euro-3 | km | This is delivering the service of average transportation of passenger/s across one kilometre (km). This service only considers the transportation of passengers. The vehicle operates with petrol, its emission standard is classified as EURO3. The average passenger load factor is considered to in total 97.2 kg. The dry weight of the vehicle is considered to be 1200 kg and its lifetime is 150000 km. A user that wish to model a different average load factor should modify this product or its producing activity.
| transport-passenger-car-medium-size-petrol-euro-4 | km | This is delivering the service of average transportation of passenger/s across one kilometre (km). This service only considers the transportation of passengers. The vehicle operates with petrol, its emission standard is classified as EURO4. The average passenger load factor is considered to in total 97.2 kg. The dry weight of the vehicle is considered to be 1200 kg and its lifetime is 150000 km. A user that wish to model a different average load factor should modify this product or its producing activity.
| transport-passenger-car-medium-size-petrol-euro-5 | km | This is delivering the service of average transportation of passenger/s across one kilometre (km). This service only considers the transportation of passengers. The vehicle operates with petrol, its emission standard is classified as EURO5. The average passenger load factor is considered to in total 97.2 kg. The dry weight of the vehicle is considered to be 1200 kg and its lifetime is 150000 km. A user that wish to model a different average load factor should modify this product or its producing activity.
| transport-passenger-car-small-size-diesel-euro-3 | km | This is delivering the service of average transportation of passenger/s across one kilometre (km). This service only considers the transportation of passengers. The vehicle operates with diesel, its emission standard is classified as EURO3. The average passenger load factor is considered to in total 97.2 kg. The dry weight of the vehicle is considered to be 1200 kg and its lifetime is 150000 km. A user that wish to model a different average load factor should modify this product or its producing activity.
| transport-passenger-car-small-size-diesel-euro-4 | km | This is delivering the service of average transportation of passenger/s across one kilometre (km). This service only considers the transportation of passengers. The vehicle operates with diesel, its emission standard is classified as EURO4. The average passenger load factor is considered to in total 97.2 kg. The dry weight of the vehicle is considered to be 1200 kg and its lifetime is 150000 km. A user that wish to model a different average load factor should modify this product or its producing activity.
| transport-passenger-car-small-size-diesel-euro-5 | km | This is delivering the service of average transportation of passenger/s across one kilometre (km). This service only considers the transportation of passengers. The vehicle operates with diesel, its emission standard is classified as EURO5. The average passenger load factor is considered to in total 97.2 kg. The dry weight of the vehicle is considered to be 1200 kg and its lifetime is 150000 km. A user that wish to model a different average load factor should modify this product or its producing activity.
| transport-passenger-car-small-size-natural-gas-euro-3 | km | This is delivering the service of average transportation of passenger/s across one kilometre (km). This service only considers the transportation of passengers. The vehicle operates with natural gas, its emission standard is classified as EURO3. The average passenger load factor is considered to in total 97.2 kg. The dry weight of the vehicle is considered to be 1200 kg and its lifetime is 150000 km. A user that wish to model a different average load factor should modify this product or its producing activity.
| transport-passenger-car-small-size-natural-gas-euro-4 | km | This is delivering the service of average transportation of passenger/s across one kilometre (km). This service only considers the transportation of passengers. The vehicle operates with natural gas, its emission standard is classified as EURO4. The average passenger load factor is considered to in total 97.2 kg. The dry weight of the vehicle is considered to be 1200 kg and its lifetime is 150000 km. A user that wish to model a different average load factor should modify this product or its producing activity.
| transport-passenger-car-small-size-natural-gas-euro-5 | km | This is delivering the service of average transportation of passenger/s across one kilometre (km). This service only considers the transportation of passengers. The vehicle operates with natural gas, its emission standard is classified as EURO5. The average passenger load factor is considered to in total 97.2 kg. The dry weight of the vehicle is considered to be 1200 kg and its lifetime is 150000 km. A user that wish to model a different average load factor should modify this product or its producing activity.
| transport-passenger-car-small-size-petrol-euro-3 | km | This is delivering the service of average transportation of passenger/s across one kilometre (km). This service only considers the transportation of passengers. The vehicle operates with petrol, its emission standard is classified as EURO3. The average passenger load factor is considered to in total 97.2 kg. The dry weight of the vehicle is considered to be 1200 kg and its lifetime is 150000 km. A user that wish to model a different average load factor should modify this product or its producing activity.
| transport-passenger-car-small-size-petrol-euro-4 | km | This is delivering the service of average transportation of passenger/s across one kilometre (km). This service only considers the transportation of passengers. The vehicle operates with petrol, its emission standard is classified as EURO4. The average passenger load factor is considered to in total 97.2 kg. The dry weight of the vehicle is considered to be 1200 kg and its lifetime is 150000 km. A user that wish to model a different average load factor should modify this product or its producing activity.
| transport-passenger-car-small-size-petrol-euro-5 | km | This is delivering the service of average transportation of passenger/s across one kilometre (km). This service only considers the transportation of passengers. The vehicle operates with petrol, its emission standard is classified as EURO5. The average passenger load factor is considered to in total 97.2 kg. The dry weight of the vehicle is considered to be 1200 kg and its lifetime is 150000 km. A user that wish to model a different average load factor should modify this product or its producing activity.
| transport-passenger-car-with-internal-combustion-engine | km | This is delivering the service of average transportation of passenger/s across one kilometre (km). This service only considers the transportation of passengers. The dataset takes into account different car classes (EURO 3, EURO 4 and EURO 5). The vehicle is an average of the different car sizes (small, medium and large) and fuel types (petrol, diesel and natural gas) for each EURO category. The average passenger load factor is considered to in total 97.2 kg. The dry weight of the vehicle is considered to be 1200 kg and its lifetime is 150000 km. A user that wish to model a different average load factor should modify this product or its producing activity.
| transport-passenger-car | km | This is delivering the service of average transportation of one passenger across one kilometre (km). This service only considers the transportation of passengers. The dataset takes into account internal combustion engines and electric cars from different car classes (EURO 3, EURO 4 and EURO 5). The vehicle is an average of the different car sizes (small, medium and large) and fuel types (petrol, diesel and natural gas) for each EURO category. For the electric car, it takes into account a medium size electric car.
| transport-passenger-coach | person*km | This is delivering the service of transportation of one passenger across one kilometre (km). This service only considers the transportation of passengers. The vehicle operates with diesel. The energy use and combustion emissions data represents average data for the operation of an average Swiss coach (fleet average) in the year 2005, comprising various emission technologies. Its average life spam is 12.5 years and its kilometric performance is 1,000,000 km, with an average load 21.1 passengers per vehicle.
| transport-passenger-electric-bicycle-electricity-from-renewable-energy-products | person*km | This is delivering the service of transportation of one passenger across one kilometre (km). This service only considers the transportation of passengers. The vehicle operates with a Swiss certified electricity mix. Its occupation is to carry 1 person and it has a lifetime expectancy of 15000km.
| transport-passenger-electric-bicycle | person*km | This is delivering the service of transportation of one passenger across one kilometre (km). This service only considers the transportation of passengers. The vehicle operates with a Swiss electricity consumer mix. Its occupation is to carry 1 person and it has a lifetime expectancy of 15000km.
| transport-passenger-electric-scooter | km | This is delivering the service of transportation of one passenger across one kilometre (km). This service only considers the transportation of passengers. The vehicle has a weight of 122.1 kg which includes 32 kg the mass of the for the battery. Lifetime of the vehicle is considered 50000 km and lifetime of the battery 25000 km.
| transport-passenger-motor-scooter | person*km | This is delivering the service of transportation of one passenger across one kilometre (km). This service only considers the transportation of passengers. The vehicle operates with petrol, while its energy use and operation emissions represents average values for Swiss 50cc-150cc fleet. Its occupation is to carry 1.1 person and it has a lifetime expectancy of 50000km.
| transport-passenger-train | person*km | This is delivering the service of transportation of one passenger across one kilometre (km). This service only considers the transportation of passengers. The vehicle used is a long-distance train that operates with diesel. It has a total weight of 317 t and a life span of 40 years.
| transport-pipeline-long-distance-natural-gas | metric ton*km | This is delivering the service of transportation of 1 metric ton across the distance of 1 km. This service only considers the transportation of fuels, like natural gas through pipeline. The pipeline operates with electricity. The leakages are taken into account. It has a life time of 40 years, with a capacity of 0.8 Mio. Nm3 gas per hour.
| transport-pipeline-offshore-long-distance-natural-gas | metric ton*km | This is delivering the service of transportation of 1 metric ton across the distance of 1 km. This service only considers the transportation of fuels, like natural gas, through offshore long-distance pipeline. The pipeline operates with electricity. The leakages are taken into account. It has a life time of 45 years, with a capacity of 1.6 Mio. Nm3 gas per hour.
| transport-pipeline-offshore-petroleum | metric ton*km | This is delivering the service of transportation of 1 metric ton across the distance of 1 km. This service only considers the transportation of fuels, like petroleum, through offshore pipeline. The pipeline operates with diesel. It has a life time of 30 years
| transport-pipeline-onshore-long-distance-natural-gas | metric ton*km | This is delivering the service of transportation of 1 metric ton across the distance of 1 km. This service only considers the transportation of fuels, like natural gas, through offshore pipeline. The pipeline operates with electricity. The leakages are taken into account. It has a life time of 40 years, with a capacity of 0.8 Mio. Nm3 gas per hour.
| transport-pipeline-onshore-petroleum | metric ton*km | This is delivering the service of transportation of 1 metric ton across the distance of 1 km. This service only considers the transportation of fuels, like petroleum, through onshore pipeline. The pipeline operates with electricity.
| transport-regular-bus | person*km | This is delivering the service of transportation of one passenger across one kilometre (km). This service only considers the transportation of passengers. The vehicle operates with diesel. The energy use and combustion emissions data represents average data for the operation of an average Swiss regular bus (fleet average) in the year 2005, comprising various emission technologies. Its average life spam is 12.5 years and its kilometric performance is 1,000,000 km, with an average load 12.3 passengers per vehicle.
| transport-tractor-and-trailer-agricultural | metric ton*km | This is delivering the service of transportation of 1 metric ton across the distance of 1 km. This service only considers the transportation of tractor and trailer. The vehicle operates with diesel and has a mass of 3,700 kg. The DWT (load capacity) of the tractor and trailer is 36,000 tonnes, and it is estimated to transport an average of 4,100 million tonne.kms per year for 25 years. It has a 8 tons loading capacity for each the tractor and the trailer, with an average velocity of 15 km/h when loaded. Data for transport is calculated for an average load factor, including empty return trips.
| transport-tram | person*km | This is delivering the service of transportation of one passenger across one kilometre (km). This service only considers the transportation of passengers. The vehicle operates with electricity. Its average life spam is 30 years and its kilometric performance is 1,120,000 km, with an average load 52.8 passengers per vehicle.
| transport-trolleybus | person*km | This is delivering the service of transportation of one passenger across one kilometre (km). This service only considers the transportation of passengers. The vehicle operates with electricity. Its average life spam is 17 years and its kilometric performance is 1,416,666 km, with an average load 26.0 passengers per vehicle.
| trawler-maintenance-steel | kg | Maintenance of a steel trawler, involving repairing work on the hull and structural elements, gear repairing and/or partial replacement, engine maintenance, replacement of smaller motors and pumps, repainting, etc.
| trawler-steel | kg | Steel trawler (Peru) ![image](https://db3.ecoinvent.org/images/8cad9f9c-247d-4fa1-b620-1253df4039ab)
| tree-seedling-for-planting | unit | The product 'tree seedling' represents a young tree cultivated from a seed. Tree seedlings are produced in a tree nursery for plantation in forests. The product represents a mix of seedlings are produced in heated and unheated greenhouses. Tree seedlings are intended for plantation in forests.
| trellis-system-wooden-poles-soft-wood-tar-impregnated | ha | This is delivering the service of 'trellis system, wooden poles, soft wood, tar impregnated' on an area of one hectare. It includes the use of diesel powered mobile infrastructure (tractors, machinery). Diesel combustion linearly affects direct emissions. Hence, a user can model the right amount of this service by using information on diesel consumption. For example: If within the user's model diesel consumption is 30 kg/ha while in this service it is 15 kg/ha, the user can model with 2 ha of this service.
| triazine-compound-unspecified | kg | 'triazine-compound, unspecified' represents an organic substance. The compounds fragment is a triazine ring (benzene ring where three carbons are replaced with nitrogen atoms) and the molecular formula of the fragment is: e.g. -(CH)3N3)-. There are three triazine isomers, 1,2,3-triazine (see example before), 1,2,4-triazine, 1,3,5-triazine, all with the formula C3H3N3. It is mostly solid (else liquid) under normal conditions of temperature and pressure. The dataset was modelled from the arithmetic mean of all inputs and outputs of the production of several representing substances. The reference product is modelled to represent a pure substance. Modelling this substance in a solution requires the user to add the solvent of their choice in their models. On a consumer level, is used in the following products: herbicides. There is no publicly available information about the consumption of this substance on industrial sites.
| trichloroacetic-acid | kg | 'trichloroacetic acid' is an organic substance with a CAS no. : 000076-03-9. It is called '2,2,2-trichloroacetic acid' under IUPAC naming and its molecular formula is: C2HCl3O2. It is solid under normal conditions of temperature and pressure, may have a crystalline form and a slight, pungent odour. It is modelled as a pure substance. Modelling this substance in a solution requires the user to add the solvent of their choice in their models. There is no publicly available information about the consumption of this substance on a consumer level. On industrial sites, the substance is used for the manufacture of products in the following sectors: laboratory chemicals, pH regulators and water treatment products, pharmaceuticals, metal surface treatment products and non-metal-surface treatment products.
| trichloroborane | kg | trichloroborane' is an inorganic substance with a CAS no. : 010294-34-5. It is called 'trichloroborane' under IUPAC naming and its molecular formula is: BCl3. It is gas under normal conditions of temperature and pressure. It is modelled as a pure substance. Modelling this substance in a solution requires the user to add the solvent of their choice in their models. There is no publicly available information about the consumption of this substance on a consumer level. On industrial sites, the substance is used for the manufacture of products in the following sectors: semiconductors, pharmaceuticals and laboratory chemicals. This substance is used for the synthesis of other substances (use as intermediate).
| trichloroethylene | kg | 'trichloroethylene' is an organic substance with a CAS no. : 000079-01-6. It is called '1,1,2-trichloroethene' under IUPAC naming and its molecular formula is: C2HCl3. It is liquid under normal conditions of temperature and pressure. It is modelled as a pure substance. Modelling this substance in a solution requires the user to add the solvent of their choice in their models. There is no publicly available information about the consumption of this substance on a consumer level. On industrial sites, the substance is used for the manufacture of products in the following sectors: chemicals.
| trichloromethane | kg | 'trichloromethane' is an organic substance with a CAS no. : 000067-66-3. It is called 'chloroform' under IUPAC naming and its molecular formula is: CHCl3. It is liquid under normal conditions of temperature and pressure and may have a sweetish odour. It is modelled as a pure substance. Modelling this substance in a solution requires the user to add the solvent of their choice in their models. There is no publicly available information about the consumption of this substance on a consumer level. On industrial sites, the substance is used for the manufacture of products in the following sectors: laboratory chemicals. This substance is used for the synthesis of other substances (use as intermediate).
| trichloropropane | kg | 'trichloropropane' is an organic substance with a CAS no. : 000096-18-4. It is called '1,2,3-trichloropropane' under IUPAC naming and its molecular formula is: C3H5Cl3. It is liquid under normal conditions of temperature and pressure and may have a pungent odour. It is modelled as a pure substance. Modelling this substance in a solution requires the user to add the solvent of their choice in their models. There is no publicly available information about the consumption of this substance on a consumer level. On industrial sites, the substance is used for the manufacture of products in the following sectors: chemicals.
| triclopyr | kg | 'triclopyr' is an organic substance with the CAS no.: 055335-06-3. It is called '2-(3,5,6-trichloropyridin-2-yl)oxyacetic acid' under IUPAC naming and its molecular formula is: C7H4Cl3NO3. It is solid under normal conditions of temperature and pressure as white crystals. It is modelled as a pure substance. Modelling this substance in a solution requires the user to add the solvent of their choice in their models. Triclopyr is a herbicide to control woody plants and broad leaved weeds in grassland, industrial areas, rice fields and plantation crops. There are no publicly available information about the consumption of this substance on industrial sites.
| triethanolamine | kg | 'triethanolamine' is an organic substance with a CAS no. : 000102-71-6. It is called '2-[bis(2-hydroxyethyl)amino]ethanol' under IUPAC naming and its molecular formula is: C6H15NO3. It is liquid under normal conditions of temperature and pressure and may have a viscous form. It is modelled as a pure substance. Modelling this substance in a solution requires the user to add the solvent of their choice in their models. On a consumer level, is used in the following products: cosmetics and personal care products, washing & cleaning products, polishes and waxes, polymers, air care products, pH regulators and water treatment products, lubricants and greases and perfumes and fragrances. On industrial sites, the substance is used for the manufacture of products in the following sectors: paper chemicals and dyes, textile treatment products and dyes, inks and toners, leather treatment products and polymers.
| triethyl-amine | kg | 'triethyl amine' is an organic substance with a CAS no. : 000121-44-8. It is called 'N,N-diethylethanamine' under IUPAC naming and its molecular formula is: C6H15N. It is liquid under normal conditions of temperature and pressure. It is modelled as a pure substance. Modelling this substance in a solution requires the user to add the solvent of their choice in their models. There is no publicly available information about the consumption of this substance on a consumer level. On industrial sites, the substance is used for the manufacture of products in the following sectors: pH regulators and water treatment products, polymers, laboratory chemicals and metal working fluids. This substance is used for the synthesis of other substances (use as intermediate).
| triethylene-glycol | kg | 'triethylene glycol' is an organic substance with a CAS no. : 000112-27-6. It is called '2-[2-(2-hydroxyethoxy)ethoxy]ethanol' under IUPAC naming and its molecular formula is: C6H14O4. It is liquid under normal conditions of temperature and pressure. It is modelled as a pure substance. Modelling this substance in a solution requires the user to add the solvent of their choice in their models. On a consumer level, is used in the following products: inks and toners and coating products. On industrial sites, the substance is used for the manufacture of products in the following sectors: inks and toners, coating products, polymers and washing & cleaning products. This substance is used for the synthesis of other substances (use as intermediate).
| trifluoroacetic-acid | kg | 'trifluoroacetic acid' is an organic substance with a CAS no. : 000076-05-1. It is called '2,2,2-trifluoroacetic acid' under IUPAC naming and its molecular formula is: C2HF3O2. It is liquid under normal conditions of temperature and pressure and may have a pungent odour. It is modelled as a pure substance. Modelling this substance in a solution requires the user to add the solvent of their choice in their models. There is no publicly available information about the consumption of this substance on a consumer level. On industrial sites, the substance is used for the manufacture of products in the following sectors: laboratory chemicals.
| trifluoromethane | kg | 'trifluoromethane' is an organic substance with a CAS no. : 000075-46-7. It is called 'fluoroform' under IUPAC naming and its molecular formula is: CHF3. It is gas under normal conditions of temperature and pressure and is colourless. It is modelled as a pure substance. Modelling this substance in a solution requires the user to add the solvent of their choice in their models. There is no publicly available information about the consumption of this substance on a consumer level. On industrial sites, the substance is used for the manufacture of products in the following sectors: heat transfer fluids, laboratory chemicals and semiconductors. This substance is used for the synthesis of other substances (use as intermediate).
| trimesoyl-chloride | kg | 'trimesoyl chloride' is an organic substance with a CAS no. : 004422-95-1. It is called 'benzene-1,3,5-tricarbonyl chloride' under IUPAC naming and its molecular formula is: C9H3Cl3O3. It is solid under normal conditions of temperature and pressure and appears as a white to pale yellow solid. It is modelled as a pure substance. Modelling this substance in a solution requires the user to add the solvent of their choice in their models. There is no publicly available information about the consumption of this substance on a consumer level. There is no publicly available information about the consumption of this substance on industrial sites.
| trimethyl-borate | kg | trimethyl borate' is an organic substance with a CAS no. : 000121-43-7. It is called 'trimethyl borate' under IUPAC naming and its molecular formula is: C3H9BO3. It is liquid under normal conditions of temperature and pressure. It is modelled as a pure substance. Modelling this substance in a solution requires the user to add the solvent of their choice in their models. There is no publicly available information about the consumption of this substance on a consumer level. On industrial sites, the substance is used for the manufacture of products in the following sectors: welding & soldering products, biocides (e.g. disinfectants, pest control products) and plant protection products. This substance is used for the synthesis of other substances (use as intermediate).
| trimethylamine | kg | 'trimethylamine' is an organic substance with a CAS no. : 000075-50-3. It is called 'N,N-dimethylmethanamine' under IUPAC naming and its molecular formula is: C3H9N. It is gas under normal conditions of temperature and pressure. It is modelled as a pure substance. Modelling this substance in a solution requires the user to add the solvent of their choice in their models. There is no publicly available information about the consumption of this substance on a consumer level. On industrial sites, the substance is used for the manufacture of products in the following sectors: polymers, coating products and laboratory chemicals. This substance is used for the synthesis of other substances (use as intermediate).
| trinexapac-ethyl | kg | 'trinexapac-ethyl' is an organic substance with the CAS no.: 095266-40-3. It is called 'ethyl 4-[cyclopropyl(hydroxy)methylene]-3,5-dioxocyclohexanecarboxylate' under IUPAC naming and its molecular formula is: C13H16O5. It is solid under normal conditions of temperature and pressure as a white powder. It is modelled as a pure substance. Modelling this substance in a solution requires the user to add the solvent of their choice in their models. Trinexapac-ethyl is a plant growth regulator for grain, grass and rape. There are no publicly available information about the consumption of this substance on industrial sites.
| triphenyl-phosphate | kg | triphenyl phosphate' is an organic substance with a CAS no. : 000115-86-6. It is called 'triphenyl phosphate' under IUPAC naming and its molecular formula is: C18H15O4P. It is solid under normal conditions of temperature and pressure, is odourless and may have a pellets form. It is modelled as a pure substance. Modelling this substance in a solution requires the user to add the solvent of their choice in their models. On a consumer level, is used in the following products: adhesives and sealants and cosmetics and personal care products. On industrial sites, the substance is used for the manufacture of products in the following sectors: polymers.
| triple-superphosphate | kg | triple superphosphate' is an inorganic substance with a CAS no. : 065996-95-4. It is called 'triple superphosphate' under IUPAC naming and its molecular formula is: H6O9P2Ca. It is solid under normal conditions of temperature and pressure. It is modelled as a pure substance. Modelling this substance in a solution requires the user to add the solvent of their choice in their models. On a consumer level, is used in the following products: fertilisers and fillers, putties, plasters, modelling clay. On industrial sites, the substance is used for the manufacture of products in the following sectors: chemicals. Based on EU regulations (REGULATION (EU) 2019/1009), if this substance would be used as fertiliser, it could be labelled as N-P-K of: (0-20-0).
| tris-24-ditert-butylphenyl-phosphite | kg | tris(2,4-ditert-butylphenyl) phosphite' is an organic substance with a CAS no. : 031570-04-4. It is called 'tris(2,4-ditert-butylphenyl) phosphite' under IUPAC naming and its molecular formula is: C42H63O3P. It is solid under normal conditions of temperature and pressure and has a powder form. It is modelled as a pure substance. Modelling this substance in a solution requires the user to add the solvent of their choice in their models. On a consumer level, is used in the following products: adhesives and sealants, coating products and inks and toners. On industrial sites, the substance is used for the manufacture of products in the following sectors: polymers, adhesives and sealants and coating products.
| trisodium-phosphate | kg | trisodium phosphate' is an inorganic substance with a CAS no. : 007601-54-9. It is called 'trisodium phosphate' under IUPAC naming and its molecular formula is: Na3O4P. It is solid under normal conditions of temperature and pressure. It is modelled as a pure substance. Modelling this substance in a solution requires the user to add the solvent of their choice in their models. On a consumer level, is used in the following products: cosmetics and personal care products, fertilisers, coating products, fillers, putties, plasters, modelling clay and washing & cleaning products. On industrial sites, the substance is used for the manufacture of products in the following sectors: pH regulators and water treatment products and metal surface treatment products.
| trout-feed-42percent-protein | kg | The product 'trout feed, 42% protein' is a processed animal feed. It contains meat and bone meal, lime (proxy for calcium carbonate), fish oil, fishmeal, maize grain (proxy for maize and maize gluten meal), palm oil, rice, soybean oil, soybean meal, sodium chloride (proxy for premix), wheat grain and protein feed, 100% crude (proxy for aminoacids by-products).
| trout | kg | The product 'trout' is a salmonidae (freshwater fish) farmed for meat. It is typically farmed for 6-8 months and up to 2 years.
| tube-insulation-elastomere | kg | The product "tube insulation, elastomere" represents rubber foam pipes. Tube insulation materials can be used for example as insulation material for warm water pipes of solar collectors. The production process can be divided into pre-production involving a synthetic rubber mass being kneaded and rolled out to rubber basic furs, and the finishing process including vulcanisation of the tubes. The product is cut to size, labelled and packed in cardboard. Most (82%) of the production wastes are recycled within the same production process. The specific weight is estimated with 75kg/m3. This product does not include the end-of-life of materials used to construct it.
| tube-insulation-factory | unit | This is an immobile infrastructure, representing the construction of a tube insulation factory. The infrastructure has a yearly production of 5,000 tons tube insulation material and its life time is assumed to be 50 years.
| tubular-particleboard | m3 | The product 'tubular particleboard' is an engineered wood product. Like a bridge construction, tubular particleboard provides an ideal combination of light weight and stability. Compared to solid boards, the weight of tubular particleboard is reduced by up to 60%. Particleboard is manufactured from wood chips, sawmill shavings, or even sawdust, and a synthetic resin or other suitable binder, which is pressed and extruded. Tubular particleboards are used for door cores, isolation boards, furniture, packing, and decoration.
| tungsten-carbide-powder | kg | 'tungsten carbide powder' is a product that belongs to the metal sector. It has a 93.90% tungsten content, which is a transition metal. It is a direct product of pyrometallurgical process. It is in a form of powder. It can be used in the following applications and/or processes: widely applied in cutting and mining tools, surgical instruments, wear-resistant parts, and ammunition.
| tungsten-concentrate | kg | 'tungsten concentrate' is a metal. It has a 51.50% tungsten content, which is a transition metal. It is the direct product from mining and beneficiation. It is in a form of powder. It can be used in the following applications and/or processes: production of tungsten metal.
| turpentine | kg | 'turpentine' is an organic substance with a CAS no. : 008006-64-2. It is called 'propan-2-one' under IUPAC naming and its molecular formula is: Not applicable an UVCB substance. It is liquid under normal conditions of temperature and pressure. The substance is modelled as an UVCB substance of natural origin. Modelling this substance in a solution requires the user to add the solvent of their choice in their models. There is no publicly available information about the consumption of this substance on a consumer level. On industrial sites, the substance is used for the manufacture of products in the following sectors: fuels.
| tyre-wear-emissions-lorry | kg | 'tyre wear emissions, lorry' represents the non-exhaust emissions (tyre, brake and road wear) produced by 1kg tyre wear from road freight transport by lorry. It is handled with a treatment process because it models the removal of substances (tyre material) from the technosphere.
| tyre-wear-emissions-passenger-car | kg | 'tyre wear emissions, passenger car' represents the non-exhaust emissions (tyre, brake, road wear and petrol evaporation emissions) produced by 1kg tyre wear from average passenger car. It is handled with a treatment process because it models the removal of substances (tyre material) from the technosphere.
| ultrafiltration-module | unit | Thisis an infrastructure, representing the product of a ultrafiltration membrane module and housing. The membrane represents a PALL UNA-620A module and is assumed to have 50 m2 of active surface per module. The process includes building materials but excludes production energy.
| ultraviolet-lamp | unit | This is an infrastructure, representing the product of a ultraviolet lamp, used for water treatment. The weight measurements of the lamp parts are from an ultraviolet lamp autopsy. The process includes input material for the manufacturing but it excludes energy and water consumption during the production.
| unreinforced-concrete-15mpa | m3 | The product 'unreinforced concrete, 15MPa' represents unreinforced concrete with strength 15 MPa. This concrete does not contain any reinforcement steel or other metals. It can be used in all exposition classes, except for applications with exposure to frost with or without de-icing agents, to abrasion or to chemicals; for concrete with reinforcement, the application shall be very dry, e.g., in buildings with very low humidity. Megapascal (MPa) is a measure of the compressive strength of concrete (N/mm2). MPa informs of how much pressure can be applied to the concrete product before it cracks or fails.
| uranium-conversion-facility | unit | This is an immobile infrastructure, representing the construction of uranium conversion facility. The facility does not differenciate between dry and wet process. Its lifetime is assumed to be 40 years with a yearly output of 5,000 tons. The process includes land use of the factory, energy (electricity and diesel) and material requirements for the construction of the facility and decommission.
| uranium-enriched-3-0percent-in-fuel-element-for-light-water-reactor | kg | 'uranium, enriched 3.0%, in fuel element for light water reactor' represents the enriching of uranium dioxide fuel for light water nuclear reactors (PWR and BWR), with no MOX (mixed oxides), no RepU (reprocessed fuel) and no HEU (highly enriched uranium from warheads) fuel elements.
| uranium-enriched-3-0percent-per-separative-work-unit | unit | The product "uranium, enriched 3.0%, per separative work unit" represents a fuel. Uranium enrichment can be obtained through the centrifuge or diffusion process. The factor for the infrastructure requirement is calculated with annual throughput of 1500 t SWU for 30 years operation. The reference product is per separative work unit (SWU). There exist datasets for five different enrichment grades: 3.0%, 3.8%, 3.9%, 4.2% and 4.0%.
| uranium-enriched-3-8percent-in-fuel-element-for-light-water-reactor | kg | 'uranium, enriched 3.8%, in fuel element for light water reactor' represents the enriching of uranium dioxide fuel for light water nuclear reactors (PWR and BWR), with no MOX (mixed oxides), no RepU (reprocessed fuel) and no HEU (highly enriched uranium from warheads) fuel elements.
| uranium-enriched-3-8percent-per-separative-work-unit | unit | The product "uranium, enriched 3.8%, per separative work unit" represents a fuel. Uranium enrichment can be obtained through the centrifuge or diffusion process. The factor for the infrastructure requirement is calculated with annual throughput of 1500 t SWU for 30 years operation. The reference product is per separative work unit (SWU). There exist datasets for five different enrichment grades: 3.0%, 3.8%, 3.9%, 4.2% and 4.0%.
| uranium-enriched-3-9percent-in-fuel-element-for-light-water-reactor | kg | 'uranium, enriched 3.9%, in fuel element for light water reactor' represents the enriching of uranium dioxide fuel for light water nuclear reactors (PWR and BWR), with no MOX (mixed oxides), no RepU (reprocessed fuel) and no HEU (highly enriched uranium from warheads) fuel elements.
| uranium-enriched-3-9percent-per-separative-work-unit | unit | The product "uranium, enriched 3.9%, per separative work unit" represents a fuel. Uranium enrichment can be obtained through the centrifuge or diffusion process. The factor for the infrastructure requirement is calculated with annual throughput of 1500 t SWU for 30 years operation. The reference product is per separative work unit (SWU). There exist datasets for five different enrichment grades: 3.0%, 3.8%, 3.9%, 4.2% and 4.0%.
| uranium-enriched-4-0percent-per-separative-work-unit | unit | The product "uranium, enriched 4.0%, per separative work unit" represents a fuel. Uranium enrichment can be obtained through the centrifuge or diffusion process. The factor for the infrastructure requirement is calculated with annual throughput of 1500 t SWU for 30 years operation. The reference product is per separative work unit (SWU). There exist datasets for five different enrichment grades: 3.0%, 3.8%, 3.9%, 4.2% and 4.0%.
| uranium-enriched-4-2percent-in-fuel-element-for-light-water-reactor | kg | 'uranium, enriched 4.2%, in fuel element for light water reactor' represents the enriching of uranium dioxide fuel for light water nuclear reactors (PWR and BWR), with no MOX (mixed oxides), no RepU (reprocessed fuel) and no HEU (highly enriched uranium from warheads) fuel elements.
| uranium-enriched-4-2percent-per-separative-work-unit | unit | The product "uranium, enriched 4.2%, per separative work unit" represents a fuel. Uranium enrichment can be obtained through the centrifuge or diffusion process. The factor for the infrastructure requirement is calculated with annual throughput of 1500 t SWU for 30 years operation. The reference product is per separative work unit (SWU). There exist datasets for five different enrichment grades: 3.0%, 3.8%, 3.9%, 4.2% and 4.0%.
| uranium-enriched-4percent-in-fuel-element-for-light-water-reactor | kg | 'uranium, enriched 4%, in fuel element for light water reactor' represents the enriching of uranium dioxide fuel for light water nuclear reactors (PWR and BWR), with no MOX (mixed oxides), no RepU (reprocessed fuel) and no HEU (highly enriched uranium from warheads) fuel elements.
| uranium-enrichment-centrifuge-facility | unit | This is an immobile infrastructure, representing the construction of uranium enrichment centrifuge facility. The facility has capacity of 1,500 tons SWU (separative work unit). The process includes land use, energy (electricity, diesel, and light oil) and material requirements for the construction of the facility and decommission.
| uranium-enrichment-diffusion-facility | unit | This is an immobile infrastructure, representing the construction of an uranium enrichment diffusion facility. The facility has capacity of 8,750 tons SWU (separative work unit). The process includes land use, energy (electricity, diesel, and light oil) and material requirements for the construction of the facility and decommission.
| uranium-hexafluoride | kg | uranium hexafluoride' is an inorganic substance with a CAS no. : 007783-81-5 . It is called 'uranium hexafluoride' under IUPAC naming and it is also known as "hex" in the nuclear industry and its molecular formula is: UF6. It is solid under normal conditions of temperature and pressure, while it is colourless. It is modelled as a pure substance. There is no publicly available information about the consumption of this substance on a consumer level. On industrial sites, the substance is used for the manufacture of products in the following sectors: to power commercial nuclear reactors that produce electricity and to produce isotopes used for medical, industrial, and defense purposes.
| uranium-in-yellowcake | kg | uranium, in yellowcake' is a raw material for a nuclear fuel. It is sourced from uranium mines, open cast or underground. Its main applications are in the following sectors: nuclear power plants. Yellowcake is uranium concentrate, which is a mixture, containing at least 75% uranium oxides U3O8.
| uranium-mill | unit | This is an immobile infrastructure, representing the construction of an uranium mill. The infrastructure represents a mill that covers an area 100 m * 200 m and produce 490 tonnes of natural uranium in yellowcake U3O8 per year over a lifetime of 15 years. The process includes building materials, energy requirements for the construction and land use.
| uranium-ore-as-u | kg | uranium ore, as U' is a nuclear fuel. It is used as a solid fuel and is sourced from uranium mines, open cast or underground. Its main applications are in the following sectors: nuclear power plants.
| uranium-tailing-non-radioactive-emission | m3 | 'uranium tailing, non-radioactive emission' is a solid waste under the category of industrial wastes. It is primarily generated in uranium milling. 'uranium tailing, non-radioactive emission' contain the following fractions: 100% average uranium tailings. By the database default (and per unit of reference product),'uranium tailing, non-radioactive emission' has 25% water on wet mass basis (75% dry matter) and Carbon present is of only non-fossil origin (0.13% on a dry matter basis). It has no heating value. This kind of by-product (recyclable or waste) is generated in a specific treatment process, and as such is not intended to be used as for modelling waste outputs from other activities. In the ecoinvent database, this by-product is used in the following processes: treatment of uranium tailing, non-radioactive emission. Based on the aforementioned treatments, this by-product receives, it is a non-hazardous waste. This by-product can be modelled on two levels: treatment activity and market activity. The former one refers to the specific technology treating the by-product while the latter level represents a mix of treatments. Users are encouraged to inspect the modelling assumptions of the treatment activities and when selecting the market to additionally inspect the treatment mix. Collection and transportation of this by-product is accounted in the respective market activity, users are advised to inspect and modify the average transportation distances for a case specific modelling.
| urea-ammonium-nitrate-mix | kg | 'urea ammonium nitrate mix' is an organic substance with a CAS no. : . It is called 'a mixture of urea and ammonium nitrate with a nitrogen content of 30% N' under IUPAC naming and its molecular formula is: . It is liquid under normal conditions of temperature and pressure. Modelling this substance in a solution requires the user to add the solvent of their choice in their models. There is no publicly available information about the consumption of this substance on a consumer level. There is no publicly available information about the consumption of this substance on industrial sites. Based on EU regulations (REGULATION (EU) 2019/1009), if this substance would be used as fertiliser, it could be labelled as N-P-K of: (30-0-0).
| urea-formaldehyde-foam-in-situ-foaming | kg | "urea formaldehyde foam, in situ foaming" is an organic chemical substance. The foam has a density of 10 - 30 kg /m3 and a thermal conductivity of 0.035 W/mK. The urea formaldehyde foam is produced in situ. It can be used in the following applications: mainly as insulation material in buildings and as filler in mining.
| urea-formaldehyde-foam-slab-hard | kg | "urea formaldehyde foam slab, hard" is an organic chemical substance. The foam has a density of 10 - 30 kg /m3 and a thermal conductivity of 0.035 W/mK. The urea formaldehyde foam used is available in prefabricated slabs. It can be used in the following applications: mainly as insulation material in buildings, as filler in mining and as synthetic organic soil amendment (water and nutrition retention).
| urea-formaldehyde-resin | kg | urea formaldehyde resin', is a plastic product of fossil origin, it is not biodegradable and it is a thermoset material. This product consists of 100% virgin material with no content of recycled material. The product is used in the following applications and sectors: widely used to cure high MW solid epoxy resins at elevated temperatures (up to 200 °C) for metal can, drum, and coil coatings applications. The resultant coatings have excellent chemical resistance, good mechanical properties, and no effects on taste (adding or taking away taste from packaged foods or drinks). The vast majority of the food and beverage cans produced in theworld today are coated internally with epoxy-formaldehyde resin coatings. The can and coil coatings, generally, are cross-linked with phenol, melamine, or urea-formaldehyde condensation products at elevated temperatures (150-200 °C) with acid catalysts.
| urea | kg | urea' is an organic substance with a CAS no. : 000057-13-6. It is called 'urea' under IUPAC naming and its molecular formula is: CH4N2O. It is solid under normal conditions of temperature and pressure and has a crystalline form. It is modelled as a pure substance. Modelling this substance in a solution requires the user to add the solvent of their choice in their models. On a consumer level, is used in the following products: fertilisers, cosmetics and personal care products and pH regulators and water treatment products. This substance has an industrial use resulting in manufacture of another substance (use of intermediates). On industrial sites, the substance is used for the manufacture of products in the following sectors: pH regulators and water treatment products and laboratory chemicals. This substance is used for the synthesis of other substances (use as intermediate). Based on EU regulations (REGULATION (EU) 2019/1009), if this substance would be used as fertiliser, it could be labelled as N-P-K of: (47-0-0).
| used-air-distribution-terminal-panel-steel-120-m3-per-h | unit | 'used air distribution terminal panel steel, 120 m3/h' is a solid waste under the category of construction and demolition wastes. It is primarily generated in ventilation system production activities. 'used air distribution terminal panel steel, 120 m3/h' contain the following fractions: zinc coated steel and polyurethane (PUR) foam insulation. By the database default (and per unit of reference product),'used air distribution terminal panel steel, 120 m3/h' has 0% water on wet mass basis (100% dry matter) and Carbon present is of only fossil origin (1.67% on a dry matter basis). It has no heating value. This kind of by-product (recyclable or waste) is generated from ordinary transforming activities, and as such can be considered for modelling waste outputs of comparable composition. In the ecoinvent database, this by-product is used in the following processes: treatment of used air distribution terminal panel, steel, 120 m3/h. Based on the aforementioned treatments, this by-product receives, it is a non-hazardous waste. This by-product can be modelled on two levels: treatment activity and market activity. The former one refers to the specific technology treating the by-product while the latter level represents a mix of treatments. Users are encouraged to inspect the modelling assumptions of the treatment activities and when selecting the market to additionally inspect the treatment mix. Collection and transportation of this by-product is accounted in the respective market activity, users are advised to inspect and modify the average transportation distances for a case specific modelling.
| used-air-filter-central-unit-600-m3-per-h | unit | 'used air filter central unit, 600 m3/h' is a solid waste under the category of construction and demolition wastes. It is primarily generated in ventilation system production activities. 'used air filter central unit, 600 m3/h' contain the following fractions: polyester fleece and frame galvanised steel. By the database default (and per unit of reference product),'used air filter central unit, 600 m3/h' has 0% water on wet mass basis (100% dry matter) and Carbon present is of only fossil origin (8.53% on a dry matter basis). It has no heating value. This kind of by-product (recyclable or waste) is generated from ordinary transforming activities, and as such can be considered for modelling waste outputs of comparable composition. In the ecoinvent database, this by-product is used in the following processes: treatment of used air filter, central unit, 600 m3/h. Based on the aforementioned treatments, this by-product receives, it is a non-hazardous waste. This by-product can be modelled on two levels: treatment activity and market activity. The former one refers to the specific technology treating the by-product while the latter level represents a mix of treatments. Users are encouraged to inspect the modelling assumptions of the treatment activities and when selecting the market to additionally inspect the treatment mix. Collection and transportation of this by-product is accounted in the respective market activity, users are advised to inspect and modify the average transportation distances for a case specific modelling.
| used-air-filter-decentralized-unit-180-250-m3-per-h | unit | 'used air filter decentralized unit, 180-250 m3/h' is a solid waste under the category of construction and demolition wastes. It is primarily generated in ventilation system production activities. 'used air filter decentralized unit, 180-250 m3/h' contain the following fractions: polyester fleece and frame cardboard. By the database default (and per unit of reference product),'used air filter decentralized unit, 180-250 m3/h' has 0% water on wet mass basis (100% dry matter) and Carbon present is of both fossil (36.7% on a dry matter basis), and non-fossil origin (15.48% on a dry matter basis). It has no heating value. This kind of by-product (recyclable or waste) is generated from ordinary transforming activities, and as such can be considered for modelling waste outputs of comparable composition. In the ecoinvent database, this by-product is used in the following processes: treatment of used air filter, decentralized unit, 180-250 m3/h. Based on the aforementioned treatments, this by-product receives, it is a non-hazardous waste. This by-product can be modelled on two levels: treatment activity and market activity. The former one refers to the specific technology treating the by-product while the latter level represents a mix of treatments. Users are encouraged to inspect the modelling assumptions of the treatment activities and when selecting the market to additionally inspect the treatment mix. Collection and transportation of this by-product is accounted in the respective market activity, users are advised to inspect and modify the average transportation distances for a case specific modelling.
| used-air-filter-decentralized-unit-250-m3-per-h | unit | 'used air filter decentralized unit, 250 m3/h' is a solid waste under the category of industrial wastes. It is primarily generated in ventilation system production activities. 'used air filter decentralized unit, 250 m3/h' contain the following fractions: polyester fleece and frame cardboard. By the database default (and per unit of reference product),'used air filter decentralized unit, 250 m3/h' has 0% water on wet mass basis (100% dry matter) and Carbon present is of both fossil (40.17% on a dry matter basis), and non-fossil origin (13.63% on a dry matter basis). It has no heating value. This kind of by-product (recyclable or waste) can be generated from ordinary transforming activities, and as such can be considered for modelling waste outputs of comparable composition. In the ecoinvent database, this by-product is used in the following processes: treatment of used air filter, decentralized unit, 250 m3/h. Based on the aforementioned treatments, this by-product receives, it is a non-hazardous waste. This by-product can be modelled on two levels: treatment activity and market activity. The former one refers to the specific technology treating the by-product while the latter level represents a mix of treatments. Users are encouraged to inspect the modelling assumptions of the treatment activities and when selecting the market to additionally inspect the treatment mix. Collection and transportation of this by-product is accounted in the respective market activity, users are advised to inspect and modify the average transportation distances for a case specific modelling.
| used-air-filter-in-exhaust-air-valve | unit | 'used air filter in exhaust air valve' is a solid waste under the category of construction and demolition wastes. It is primarily generated in ventilation system production activities. 'used air filter in exhaust air valve' contain the following fractions: polyester fleece. By the database default (and per unit of reference product),'used air filter in exhaust air valve' has 0% water on wet mass basis (100% dry matter) and Carbon present is of only fossil origin (65.63% on a dry matter basis). It has no heating value. This kind of by-product (recyclable or waste) is generated from ordinary transforming activities, and as such can be considered for modelling waste outputs of comparable composition. In the ecoinvent database, this by-product is used in the following processes: treatment of used air filter, in exhaust air valve. Based on the aforementioned treatments, this by-product receives, it is a non-hazardous waste. This by-product can be modelled on two levels: treatment activity and market activity. The former one refers to the specific technology treating the by-product while the latter level represents a mix of treatments. Users are encouraged to inspect the modelling assumptions of the treatment activities and when selecting the market to additionally inspect the treatment mix. Collection and transportation of this by-product is accounted in the respective market activity, users are advised to inspect and modify the average transportation distances for a case specific modelling.
| used-beverage-cans | kg | Source-segregated municipal solid waste fraction, typically collected separately or comingled with other recyclable metal fractions for sorting and recycling. As for aluminum in mixed metal scrap, it is assumed that 2% of the material is impurities, with the same composition as average residual MSW.
| used-bicycle | unit | 'used bicycle' is a solid waste under the category of residential, commercial and institutional wastes. It is primarily generated in end-of-life of bicycle. 'used bicycle' contain the following fractions: aluminium and steel. By the database default (and per unit of reference product),'used bicycle' has 0% water on wet mass basis (100% dry matter) and Carbon present is of only fossil origin (13.02% on a dry matter basis). It has no heating value. This kind of by-product (recyclable or waste) is generated from ordinary transforming activities, and as such can be considered for modelling waste outputs of comparable composition. In the ecoinvent database, this by-product is used in the following processes: treatment of used bicycle. Based on the aforementioned treatments, this by-product receives, it is a non-hazardous waste. This by-product can be modelled on two levels: treatment activity and market activity. The former one refers to the specific technology treating the by-product while the latter level represents a mix of treatments. Users are encouraged to inspect the modelling assumptions of the treatment activities and when selecting the market to additionally inspect the treatment mix. Collection and transportation of this by-product is accounted in the respective market activity, users are advised to inspect and modify the average transportation distances for a case specific modelling.
| used-blower-and-heat-exchange-unit-avent-e-97 | unit | 'used blower and heat exchange unit Avent E 97' is a solid waste under the category of construction and demolition wastes. It is primarily generated in ventilation system production activities. 'used blower and heat exchange unit Avent E 97' contain the following fractions: galvanised steel insulated with rock wool and aluminium. By the database default (and per unit of reference product),'used blower and heat exchange unit Avent E 97' has 0% water on wet mass basis (100% dry matter) and Carbon present is of both fossil (0.31% on a dry matter basis), and non-fossil origin (0% on a dry matter basis). It has no heating value. This kind of by-product (recyclable or waste) is generated in a specific treatment process, and as such is not intended to be used as for modelling waste outputs from other activities. In the ecoinvent database, this by-product is used in the following processes: treatment of used blower and heat exchange unit, Avent E 97. Based on the aforementioned treatments, this by-product receives, it is a non-hazardous waste. This by-product can be modelled on two levels: treatment activity and market activity. The former one refers to the specific technology treating the by-product while the latter level represents a mix of treatments. Users are encouraged to inspect the modelling assumptions of the treatment activities and when selecting the market to additionally inspect the treatment mix. Collection and transportation of this by-product is accounted in the respective market activity, users are advised to inspect and modify the average transportation distances for a case specific modelling.
| used-blower-and-heat-exchange-unit-central-600-1200-m3-per-h | unit | 'used blower and heat exchange unit central, 600-1200 m3/h' is a solid waste under the category of construction and demolition wastes. It is primarily generated in ventilation system production activities. 'used blower and heat exchange unit central, 600-1200 m3/h' contain the following fractions: galvanised steel. By the database default (and per unit of reference product),'used blower and heat exchange unit central, 600-1200 m3/h' has 0% water on wet mass basis (100% dry matter) and Carbon present is of both fossil (0.85% on a dry matter basis), and non-fossil origin (0% on a dry matter basis). It has no heating value. This kind of by-product (recyclable or waste) is generated from ordinary transforming activities, and as such can be considered for modelling waste outputs of comparable composition. In the ecoinvent database, this by-product is used in the following processes: treatment of used blower and heat exchange unit, central, 600-1200 m3/h. Based on the aforementioned treatments, this by-product receives, it is a non-hazardous waste. This by-product can be modelled on two levels: treatment activity and market activity. The former one refers to the specific technology treating the by-product while the latter level represents a mix of treatments. Users are encouraged to inspect the modelling assumptions of the treatment activities and when selecting the market to additionally inspect the treatment mix. Collection and transportation of this by-product is accounted in the respective market activity, users are advised to inspect and modify the average transportation distances for a case specific modelling.
| used-blower-and-heat-exchange-unit-decentralized-180-250-m3-per-h | unit | 'used blower and heat exchange unit decentralized, 180-250 m3/h' is a solid waste under the category of construction and demolition wastes. It is primarily generated in ventilation system production activities. 'used blower and heat exchange unit decentralized, 180-250 m3/h' contain the following fractions: galvanised steel. By the database default (and per unit of reference product),'used blower and heat exchange unit decentralized, 180-250 m3/h' has 0% water on wet mass basis (100% dry matter) and Carbon present is of both fossil (22.5% on a dry matter basis), and non-fossil origin (0% on a dry matter basis). It has no heating value. This kind of by-product (recyclable or waste) is generated from ordinary transforming activities, and as such can be considered for modelling waste outputs of comparable composition. In the ecoinvent database, this by-product is used in the following processes: treatment of used blower and heat exchange unit, decentralized, 180-250 m3/h. Based on the aforementioned treatments, this by-product receives, it is a non-hazardous waste. This by-product can be modelled on two levels: treatment activity and market activity. The former one refers to the specific technology treating the by-product while the latter level represents a mix of treatments. Users are encouraged to inspect the modelling assumptions of the treatment activities and when selecting the market to additionally inspect the treatment mix. Collection and transportation of this by-product is accounted in the respective market activity, users are advised to inspect and modify the average transportation distances for a case specific modelling.
| used-blower-and-heat-exchange-unit-ge-250-rh | unit | 'used blower and heat exchange unit GE 250 RH' is a solid waste under the category of construction and demolition wastes. It is primarily generated in ventilation system production activities. 'used blower and heat exchange unit GE 250 RH' contain the following fractions: galvanised steel insulated with rock wool and aluminium. By the database default (and per unit of reference product),'used blower and heat exchange unit GE 250 RH' has 0% water on wet mass basis (100% dry matter) and Carbon present is of both fossil (0.72% on a dry matter basis), and non-fossil origin (0% on a dry matter basis). It has no heating value. This kind of by-product (recyclable or waste) is generated in a specific treatment process, and as such is not intended to be used as for modelling waste outputs from other activities. In the ecoinvent database, this by-product is used in the following processes: treatment of used blower and heat exchange unit, GE 250 RH. Based on the aforementioned treatments, this by-product receives, it is a non-hazardous waste. This by-product can be modelled on two levels: treatment activity and market activity. The former one refers to the specific technology treating the by-product while the latter level represents a mix of treatments. Users are encouraged to inspect the modelling assumptions of the treatment activities and when selecting the market to additionally inspect the treatment mix. Collection and transportation of this by-product is accounted in the respective market activity, users are advised to inspect and modify the average transportation distances for a case specific modelling.
| used-blower-and-heat-exchange-unit-kwl-250 | unit | 'used blower and heat exchange unit KWL 250' is a solid waste under the category of construction and demolition wastes. It is primarily generated in ventilation system production activities. 'used blower and heat exchange unit KWL 250' contain the following fractions: galvanised steel insulated with rock wool and aluminium. By the database default (and per unit of reference product),'used blower and heat exchange unit KWL 250' has 0% water on wet mass basis (100% dry matter) and Carbon present is of both fossil (0.75% on a dry matter basis), and non-fossil origin (0% on a dry matter basis). It has no heating value. This kind of by-product (recyclable or waste) is generated in a specific treatment process, and as such is not intended to be used as for modelling waste outputs from other activities. In the ecoinvent database, this by-product is used in the following processes: treatment of used blower and heat exchange unit, KWL 250. Based on the aforementioned treatments, this by-product receives, it is a non-hazardous waste. This by-product can be modelled on two levels: treatment activity and market activity. The former one refers to the specific technology treating the by-product while the latter level represents a mix of treatments. Users are encouraged to inspect the modelling assumptions of the treatment activities and when selecting the market to additionally inspect the treatment mix. Collection and transportation of this by-product is accounted in the respective market activity, users are advised to inspect and modify the average transportation distances for a case specific modelling.
| used-blower-and-heat-exchange-unit-kwlc-1200 | unit | 'used blower and heat exchange unit KWLC 1200' is a solid waste under the category of construction and demolition wastes. It is primarily generated in ventilation system production activities. 'used blower and heat exchange unit KWLC 1200' contain the following fractions: galvanised steel insulated with rock wool and aluminium. By the database default (and per unit of reference product),'used blower and heat exchange unit KWLC 1200' has 0% water on wet mass basis (100% dry matter) and Carbon present is of both fossil (0.78% on a dry matter basis), and non-fossil origin (0% on a dry matter basis). It has no heating value. This kind of by-product (recyclable or waste) is generated in a specific treatment process, and as such is not intended to be used as for modelling waste outputs from other activities. In the ecoinvent database, this by-product is used in the following processes: treatment of used blower and heat exchange unit, KWLC 1200. Based on the aforementioned treatments, this by-product receives, it is a non-hazardous waste. This by-product can be modelled on two levels: treatment activity and market activity. The former one refers to the specific technology treating the by-product while the latter level represents a mix of treatments. Users are encouraged to inspect the modelling assumptions of the treatment activities and when selecting the market to additionally inspect the treatment mix. Collection and transportation of this by-product is accounted in the respective market activity, users are advised to inspect and modify the average transportation distances for a case specific modelling.
| used-blower-and-heat-exchange-unit-storkair-g-90 | unit | 'used blower and heat exchange unit Storkair G 90' is a solid waste under the category of construction and demolition wastes. It is primarily generated in ventilation system production activities. 'used blower and heat exchange unit Storkair G 90' contain the following fractions: galvanised steel insulated with expanded polystyrene and aluminium. By the database default (and per unit of reference product),'used blower and heat exchange unit Storkair G 90' has 0% water on wet mass basis (100% dry matter) and Carbon present is of both fossil (26.58% on a dry matter basis), and non-fossil origin (0% on a dry matter basis). It has no heating value. This kind of by-product (recyclable or waste) is generated in a specific treatment process, and as such is not intended to be used as for modelling waste outputs from other activities. In the ecoinvent database, this by-product is used in the following processes: treatment of used blower and heat exchange unit, Storkair G 90. Based on the aforementioned treatments, this by-product receives, it is a non-hazardous waste. This by-product can be modelled on two levels: treatment activity and market activity. The former one refers to the specific technology treating the by-product while the latter level represents a mix of treatments. Users are encouraged to inspect the modelling assumptions of the treatment activities and when selecting the market to additionally inspect the treatment mix. Collection and transportation of this by-product is accounted in the respective market activity, users are advised to inspect and modify the average transportation distances for a case specific modelling.
| used-blower-and-heat-exchange-unit-twl-700 | unit | 'used blower and heat exchange unit Twl-700' is a solid waste under the category of construction and demolition wastes. It is primarily generated in ventilation system production activities. 'used blower and heat exchange unit Twl-700' contain the following fractions: galvanised steel insulated with rock wool and aluminium. By the database default (and per unit of reference product),'used blower and heat exchange unit Twl-700' has 0% water on wet mass basis (100% dry matter) and Carbon present is of both fossil (0.94% on a dry matter basis), and non-fossil origin (0% on a dry matter basis). It has no heating value. This kind of by-product (recyclable or waste) is generated in a specific treatment process, and as such is not intended to be used as for modelling waste outputs from other activities. In the ecoinvent database, this by-product is used in the following processes: treatment of used blower and heat exchange unit, Twl-700. Based on the aforementioned treatments, this by-product receives, it is a non-hazardous waste. This by-product can be modelled on two levels: treatment activity and market activity. The former one refers to the specific technology treating the by-product while the latter level represents a mix of treatments. Users are encouraged to inspect the modelling assumptions of the treatment activities and when selecting the market to additionally inspect the treatment mix. Collection and transportation of this by-product is accounted in the respective market activity, users are advised to inspect and modify the average transportation distances for a case specific modelling.
| used-bus | unit | 'used bus' is a solid waste under the category of industrial wastes. It can be sourced in many and various ways and therefore it can belong in the following waste categories: commercial and institutional. It is primarily generated in end-of-life of bus. 'used bus' contain the following fractions: glass and plastic mixture- The rest of the fractions (steel, aluminium, copper, tyres, etc) are fully recycled and they are not taken into account. By the database default (and per unit of reference product),'used bus' has 0% water on wet mass basis (100% dry matter) and Carbon present is of both fossil (9.43% on a dry matter basis), and non-fossil origin (0.05% on a dry matter basis). It has no heating value. This kind of by-product (recyclable or waste) is generated from ordinary transforming activities, and as such can be considered for modelling waste outputs of comparable composition. In the ecoinvent database, this by-product is used in the following processes: treatment of used bus. Based on the aforementioned treatments, this by-product receives, it is a non-hazardous waste. This by-product can be modelled on two levels: treatment activity and market activity. The former one refers to the specific technology treating the by-product while the latter level represents a mix of treatments. Users are encouraged to inspect the modelling assumptions of the treatment activities and when selecting the market to additionally inspect the treatment mix. Collection and transportation of this by-product is accounted in the respective market activity, users are advised to inspect and modify the average transportation distances for a case specific modelling.
| used-cable | kg | 'used cable' is a solid waste under the category of industrial wastes. It can be sourced in many and various ways and therefore it can belong in the following waste categories: residential, commercial and institutional. It is primarily generated in end-of-life of electric and electronic devices. 'used cable' contain the following fractions: copper and plastic insulation. By the database default (and per unit of reference product),'used cable' has 0% water on wet mass basis (100% dry matter) and Carbon present is of only fossil origin (18327.37% on a dry matter basis). It has no heating value. This kind of by-product (recyclable or waste) is generated from ordinary transforming activities, and as such can be considered for modelling waste outputs of comparable composition. In the ecoinvent database, this by-product is used in the following processes: treatment of used cable. Based on the aforementioned treatments, this by-product receives, it is a non-hazardous waste. This by-product can be modelled on two levels: treatment activity and market activity. The former one refers to the specific technology treating the by-product while the latter level represents a mix of treatments. Users are encouraged to inspect the modelling assumptions of the treatment activities and when selecting the market to additionally inspect the treatment mix. Collection and transportation of this by-product is accounted in the respective market activity, users are advised to inspect and modify the average transportation distances for a case specific modelling.
| used-capacitor | kg | 'used capacitor' is a solid waste under the category of industrial wastes. It is primarily generated in end-of-life of a capacitor from desktop computer. 'used capacitor' contain the following fractions: 2.52% rubber, 6.59% plastics from electronic consumer goods, 6.59% plastics from electronic industrial goods, 7.74% average paper; 76.6% capacitor (w/o plastics rubber paper). By the database default (and per unit of reference product),'used capacitor' has 0% water on wet mass basis (100% dry matter) and Carbon present is of both fossil (17.92% on a dry matter basis), and non-fossil origin (3.07% on a dry matter basis). It has a higher heating value of 6.8 MJ/kg and a lower heating value of 6.358 MJ/kg . This kind of by-product (recyclable or waste) is generated in a specific treatment process, and as such is not intended to be used as for modelling waste outputs from other activities. In the ecoinvent database, treatment option/s for this by-product include: thermal (hazardous waste incineration). Based on the aforementioned treatments, this by-product receives, it is a hazardous waste. This by-product can be modelled on two levels: treatment activity and market activity. The former one refers to the specific technology treating the by-product while the latter level represents a mix of treatments. Users are encouraged to inspect the modelling assumptions of the treatment activities and when selecting the market to additionally inspect the treatment mix. Collection and transportation of this by-product is accounted in the respective market activity, users are advised to inspect and modify the average transportation distances for a case specific modelling.
| used-cathode-ray-tube-display | kg | "'used cathode ray tube display' is a solid waste under the category of industrial wastes. It is primarily generated in end-of-life of cathode ray tube display. 'used cathode ray tube display' contain the following fractions: glass, steel, plastic mixture. By the database default (and per unit of reference product),'used cathode ray tube display' has 0% water on wet mass basis (100% dry matter) and Carbon present is of both fossil (16.32% on a dry matter basis), and non-fossil origin (0.24% on a dry matter basis). It has no heating value. This kind of by-product (recyclable or waste) is generated in a specific treatment process, and as such is not intended to be used as for modelling waste outputs from other activities. In the ecoinvent database, treatment option/s for this by-product include: manual (dismantling). Based on the aforementioned treatments, this by-product receives, it is a non-hazardous waste. In addition, this by-product is used in the following processes: treatment of used cathode ray tube display, mechanical treatment. This by-product can be modelled on two levels: treatment activity and market activity. The former one refers to the specific technology treating the by-product while the latter level represents a mix of treatments. Users are encouraged to inspect the modelling assumptions of the treatment activities and when selecting the market to additionally inspect the treatment mix. Collection and transportation of this by-product is accounted in the respective market activity, users are advised to inspect and modify the average transportation distances for a case specific modelling. "
| used-desktop-computer | kg | 'used desktop computer' is a solid waste under the category of industrial wastes. It is primarily generated in end-of-life of desktop computer. 'used desktop computer' contain the following fractions: used capacitor, batterry and plastic from consumer electronics. By the database default (and per unit of reference product),'used desktop computer' has 0% water on wet mass basis (100% dry matter) and Carbon present is of both fossil (8.78% on a dry matter basis), and non-fossil origin (0.05% on a dry matter basis). It has no heating value. This kind of by-product (recyclable or waste) is generated from ordinary transforming activities, and as such can be considered for modelling waste outputs of comparable composition. In the ecoinvent database, treatment option/s for this by-product include: manual (dismantling). Based on the aforementioned treatments, this by-product receives, it is a non-hazardous waste. In addition, this by-product is used in the following processes: treatment of used desktop computer, mechanical treatment. This by-product can be modelled on two levels: treatment activity and market activity. The former one refers to the specific technology treating the by-product while the latter level represents a mix of treatments. Users are encouraged to inspect the modelling assumptions of the treatment activities and when selecting the market to additionally inspect the treatment mix. Collection and transportation of this by-product is accounted in the respective market activity, users are advised to inspect and modify the average transportation distances for a case specific modelling.
| used-diesel-electric-generating-set-18-5kw | unit | 'used diesel-electric generating set, 18.5kW' is a solid waste under the category of industrial wastes. It is primarily generated in end-of-life of diesel-electric generating set. 'used diesel-electric generating set, 18.5kW' contain the following fractions: aluminium, copper, steel, battery and scrap electronics. By the database default (and per unit of reference product),'used diesel-electric generating set, 18.5kW' has 0% water on wet mass basis (100% dry matter) and Carbon present is of both fossil (1670% on a dry matter basis), and non-fossil origin (0.2% on a dry matter basis). It has no heating value. This kind of by-product (recyclable or waste) is generated from ordinary transforming activities, and as such can be considered for modelling waste outputs of comparable composition. In the ecoinvent database, this by-product is used in the following processes: treatment of used diesel-electric generating set, 18.5kW. Based on the aforementioned treatments, this by-product receives, it is a non-hazardous waste. This by-product can be modelled on two levels: treatment activity and market activity. The former one refers to the specific technology treating the by-product while the latter level represents a mix of treatments. Users are encouraged to inspect the modelling assumptions of the treatment activities and when selecting the market to additionally inspect the treatment mix. Collection and transportation of this by-product is accounted in the respective market activity, users are advised to inspect and modify the average transportation distances for a case specific modelling.
| used-domestic-refrigerator | unit | 'used domestic refrigerator' is a solid waste under the category of residential wastes. It can be sourced in many and various ways and therefore it can belong in the following waste categories: commercial and institutional. It is primarily generated in the end-of-life of domestic refrigerators. 'used domestic refrigerator' contain the following fractions: three different refrigerants: R-12, R-134a and R-600a, aluminium, copper, steel, polyethylene, polystyrene, rubber, polyvinylchloride. By the database default (and per unit of reference product),'used domestic refrigerator' has 0% water on wet mass basis (100% dry matter) and Carbon present is of both fossil (33.27% on a dry matter basis), and non-fossil origin (0% on a dry matter basis). It has no heating value. This kind of by-product (recyclable or waste) is generated in a specific treatment process, and as such is not intended to be used as for modelling waste outputs from other activities. In the ecoinvent database, treatment option/s for this by-product include: manual (dismantling). Based on the aforementioned treatments, this by-product receives, it is a non-hazardous waste. This by-product can be modelled on two levels: treatment activity and market activity. The former one refers to the specific technology treating the by-product while the latter level represents a mix of treatments. Users are encouraged to inspect the modelling assumptions of the treatment activities and when selecting the market to additionally inspect the treatment mix. Collection and transportation of this by-product is accounted in the respective market activity, users are advised to inspect and modify the average transportation distances for a case specific modelling.
| used-door-inner-glass-wood | m2 | 'used door, inner, glass-wood' is a solid waste under the category of construction and demolition wastes. It can be sourced in many and various ways and therefore it can belong in all waste categories (commercial and institutional, industrial and construction and demolition). It is primarily generated in end-of-life of hotels. 'used door, inner, glass-wood' contain the following fractions: aluminium, steel, fibreboard, emulsion paint, plastic mixture, rubber, wood and glass. By the database default (and per unit of reference product),'used door, inner, glass-wood' has 5.00000000000001% water on wet mass basis (95% dry matter) and Carbon present is of both fossil (6.65% on a dry matter basis), and non-fossil origin (56.33% on a dry matter basis). It has no heating value. This kind of by-product (recyclable or waste) is generated from ordinary transforming activities, and as such can be considered for modelling waste outputs of comparable composition. In the ecoinvent database, this by-product is used in the following processes: treatment of used door, inner, glass-wood, collection for final disposal. Based on the aforementioned treatments, this by-product receives, it is a non-hazardous waste. This by-product can be modelled on two levels: treatment activity and market activity. The former one refers to the specific technology treating the by-product while the latter level represents a mix of treatments. Users are encouraged to inspect the modelling assumptions of the treatment activities and when selecting the market to additionally inspect the treatment mix. Collection and transportation of this by-product is accounted in the respective market activity, users are advised to inspect and modify the average transportation distances for a case specific modelling.
| used-door-inner-wood | m2 | 'used door, inner, wood' is a solid waste under the category of construction and demolition wastes. It can be sourced in many and various ways and therefore it can belong in all waste categories (commercial and institutional, industrial and construction and demolition). It is primarily generated in end-of-life of hotels. 'used door, inner, wood' contain the following fractions: aluminium, steel, fibreboard, emulsion paint, plastic mixture, rubber and wood. By the database default (and per unit of reference product),'used door, inner, wood' has 5.00000000000001% water on wet mass basis (95% dry matter) and Carbon present is of both fossil (7.5% on a dry matter basis), and non-fossil origin (71.51% on a dry matter basis). It has no heating value. This kind of by-product (recyclable or waste) is generated from ordinary transforming activities, and as such can be considered for modelling waste outputs of comparable composition. In the ecoinvent database, this by-product is used in the following processes: treatment of used door, inner, wood, collection for final disposal. Based on the aforementioned treatments, this by-product receives, it is a non-hazardous waste. This by-product can be modelled on two levels: treatment activity and market activity. The former one refers to the specific technology treating the by-product while the latter level represents a mix of treatments. Users are encouraged to inspect the modelling assumptions of the treatment activities and when selecting the market to additionally inspect the treatment mix. Collection and transportation of this by-product is accounted in the respective market activity, users are advised to inspect and modify the average transportation distances for a case specific modelling.
| used-door-outer-wood-aluminium | m2 | 'used door, outer, wood-aluminium' is a solid waste under the category of construction and demolition wastes. It can be sourced in many and various ways and therefore it can belong in all waste categories (commercial and institutional, industrial and construction and demolition). It is primarily generated in end-of-life of hotels. 'used door, outer, wood-aluminium' contain the following fractions: aluminium, steel, mineral plaster, emulsion paint, plastic mixture, rubber and wood. By the database default (and per unit of reference product),'used door, outer, wood-aluminium' has 4.99999999999999% water on wet mass basis (95% dry matter) and Carbon present is of both fossil (2.58% on a dry matter basis), and non-fossil origin (27.57% on a dry matter basis). It has no heating value. This kind of by-product (recyclable or waste) is generated from ordinary transforming activities, and as such can be considered for modelling waste outputs of comparable composition. In the ecoinvent database, this by-product is used in the following processes: treatment of used door, outer, wood-aluminium, collection for final disposal. Based on the aforementioned treatments, this by-product receives, it is a non-hazardous waste. This by-product can be modelled on two levels: treatment activity and market activity. The former one refers to the specific technology treating the by-product while the latter level represents a mix of treatments. Users are encouraged to inspect the modelling assumptions of the treatment activities and when selecting the market to additionally inspect the treatment mix. Collection and transportation of this by-product is accounted in the respective market activity, users are advised to inspect and modify the average transportation distances for a case specific modelling.
| used-door-outer-wood-glass | m2 | 'used door, outer, wood-glass' is a solid waste under the category of construction and demolition wastes. It can be sourced in many and various ways and therefore it can belong in all waste categories (commercial and institutional, industrial and construction and demolition). It is primarily generated in end-of-life of hostels. 'used door, outer, wood-glass' contain the following fractions: aluminium, steel, glass, emulsion paint, mineral plaster, plastic mixture, rubber and wood. By the database default (and per unit of reference product),'used door, outer, wood-glass' has 5.00000000000001% water on wet mass basis (95% dry matter) and Carbon present is of both fossil (3.21% on a dry matter basis), and non-fossil origin (18.45% on a dry matter basis). It has no heating value. This kind of by-product (recyclable or waste) is generated from ordinary transforming activities, and as such can be considered for modelling waste outputs of comparable composition. In the ecoinvent database, this by-product is used in the following processes: treatment of used door, outer, wood-glass, collection for final disposal. Based on the aforementioned treatments, this by-product receives, it is a non-hazardous waste. This by-product can be modelled on two levels: treatment activity and market activity. The former one refers to the specific technology treating the by-product while the latter level represents a mix of treatments. Users are encouraged to inspect the modelling assumptions of the treatment activities and when selecting the market to additionally inspect the treatment mix. Collection and transportation of this by-product is accounted in the respective market activity, users are advised to inspect and modify the average transportation distances for a case specific modelling.
| used-double-glazing-u-lt-1-1w-per-m2k-laminated-safety-glass | m2 | 'used double glazing, U<1.1W/m2K, laminated safety glass' is a solid waste under the category of construction and demolition wastes. It is primarily generated in the collection of end-of-life double glazing with laminated safety glass to be disposed. 'used double glazing, U<1.1W/m2K, laminated safety glass' contain the following fractions: aluminium, glass and rubber. By the database default (and per unit of reference product),'used double glazing, U<1.1W/m2K, laminated safety glass' has 0% water on wet mass basis (100% dry matter) and Carbon present is of only fossil origin (1.75% on a dry matter basis). It has no heating value. This kind of by-product (recyclable or waste) is generated in a specific treatment process, and as such is not intended to be used as for modelling waste outputs from other activities. In the ecoinvent database, this by-product is used in the following processes: treatment of used double glazing, U<1.1W/m2K, laminated safety glass, collection for final disposal. Based on the aforementioned treatments, this by-product receives, it is a non-hazardous waste. This by-product can be modelled on two levels: treatment activity and market activity. The former one refers to the specific technology treating the by-product while the latter level represents a mix of treatments. Users are encouraged to inspect the modelling assumptions of the treatment activities and when selecting the market to additionally inspect the treatment mix. Collection and transportation of this by-product is accounted in the respective market activity, users are advised to inspect and modify the average transportation distances for a case specific modelling.
| used-double-glazing-u-lt-1-1w-per-m2k | m2 | 'used double glazing, U<1.1W/m2K' is a solid waste under the category of construction and demolition wastes. It is primarily generated in the collection of end-of-life double glazing to be disposed. 'used double glazing, U<1.1W/m2K' contain the following fractions: aluminium, glass and rubber. By the database default (and per unit of reference product),'used double glazing, U<1.1W/m2K' has 0% water on wet mass basis (100% dry matter) and Carbon present is of only fossil origin (0.36% on a dry matter basis). It has no heating value. This kind of by-product (recyclable or waste) is generated in a specific treatment process, and as such is not intended to be used as for modelling waste outputs from other activities. In the ecoinvent database, this by-product is used in the following processes: treatment of used double glazing, U<1.1W/m2K, collection for final disposal. Based on the aforementioned treatments, this by-product receives, it is a non-hazardous waste. This by-product can be modelled on two levels: treatment activity and market activity. The former one refers to the specific technology treating the by-product while the latter level represents a mix of treatments. Users are encouraged to inspect the modelling assumptions of the treatment activities and when selecting the market to additionally inspect the treatment mix. Collection and transportation of this by-product is accounted in the respective market activity, users are advised to inspect and modify the average transportation distances for a case specific modelling.
| used-electric-bicycle | unit | 'used electric bicycle' is a solid waste under the category of residential, commercial and institutional wastes. It is primarily generated in end-of-life of electric bicycle. 'used electric bicycle' contain the following fractions: aluminium, steel, rubber, battery and plastic mixture. By the database default (and per unit of reference product),'used electric bicycle' has 0% water on wet mass basis (100% dry matter) and Carbon present is of only fossil origin (12.84% on a dry matter basis). It has no heating value. This kind of by-product (recyclable or waste) is generated from ordinary transforming activities, and as such can be considered for modelling waste outputs of comparable composition. In the ecoinvent database, this by-product is used in the following processes: treatment of used electric bicycle. Based on the aforementioned treatments, this by-product receives, it is a non-hazardous waste. This by-product can be modelled on two levels: treatment activity and market activity. The former one refers to the specific technology treating the by-product while the latter level represents a mix of treatments. Users are encouraged to inspect the modelling assumptions of the treatment activities and when selecting the market to additionally inspect the treatment mix. Collection and transportation of this by-product is accounted in the respective market activity, users are advised to inspect and modify the average transportation distances for a case specific modelling.
| used-exhaust-air-roof-hood-steel-dn-400 | unit | 'used exhaust air roof hood steel, DN 400' is a solid waste under the category of construction and demolition wastes. It is primarily generated in ventilation system production activities. 'used exhaust air roof hood steel, DN 400' contain the following fractions: zinc coated steel and waste paint. By the database default (and per unit of reference product),'used exhaust air roof hood steel, DN 400' has 0% water on wet mass basis (100% dry matter) and Carbon present is of only fossil origin (0.38% on a dry matter basis). It has no heating value. This kind of by-product (recyclable or waste) is generated from ordinary transforming activities, and as such can be considered for modelling waste outputs of comparable composition. In the ecoinvent database, this by-product is used in the following processes: treatment of used exhaust air roof hood, steel, DN 400. Based on the aforementioned treatments, this by-product receives, it is a non-hazardous waste. This by-product can be modelled on two levels: treatment activity and market activity. The former one refers to the specific technology treating the by-product while the latter level represents a mix of treatments. Users are encouraged to inspect the modelling assumptions of the treatment activities and when selecting the market to additionally inspect the treatment mix. Collection and transportation of this by-product is accounted in the respective market activity, users are advised to inspect and modify the average transportation distances for a case specific modelling.
| used-exhaust-air-valve-in-wall-housing-plastic-per-steel | unit | 'used exhaust air valve in-wall housing, plastic/steel' is a solid waste under the category of construction and demolition wastes. It is primarily generated in ventilation system production activities. 'used exhaust air valve in-wall housing, plastic/steel' contain the following fractions: polyvinylchloride and zinc coated steel. By the database default (and per unit of reference product),'used exhaust air valve in-wall housing, plastic/steel' has 0% water on wet mass basis (100% dry matter) and Carbon present is of only fossil origin (7.98% on a dry matter basis). It has no heating value. This kind of by-product (recyclable or waste) is generated from ordinary transforming activities, and as such can be considered for modelling waste outputs of comparable composition. In the ecoinvent database, this by-product is used in the following processes: treatment of used exhaust air valve, in-wall housing, plastic/steel, DN 125. Based on the aforementioned treatments, this by-product receives, it is a non-hazardous waste. This by-product can be modelled on two levels: treatment activity and market activity. The former one refers to the specific technology treating the by-product while the latter level represents a mix of treatments. Users are encouraged to inspect the modelling assumptions of the treatment activities and when selecting the market to additionally inspect the treatment mix. Collection and transportation of this by-product is accounted in the respective market activity, users are advised to inspect and modify the average transportation distances for a case specific modelling.
| used-flexible-duct-aluminium-per-pet-dn-of-125 | m | 'used flexible duct aluminium/PET, DN of 125' is a solid waste under the category of construction and demolition wastes. It is primarily generated in ventilation system production activities. 'used flexible duct aluminium/PET, DN of 125' contain the following fractions: polyethylene terephthalane (PET), aluminium, galvanised steel and paperboard. By the database default (and per unit of reference product),'used flexible duct aluminium/PET, DN of 125' has 0% water on wet mass basis (100% dry matter) and Carbon present is of only fossil origin (43.65% on a dry matter basis). It has no heating value. This kind of by-product (recyclable or waste) is generated from ordinary transforming activities, and as such can be considered for modelling waste outputs of comparable composition. In the ecoinvent database, this by-product is used in the following processes: treatment of used flexible duct, aluminium/PET, DN of 125. Based on the aforementioned treatments, this by-product receives, it is a non-hazardous waste. This by-product can be modelled on two levels: treatment activity and market activity. The former one refers to the specific technology treating the by-product while the latter level represents a mix of treatments. Users are encouraged to inspect the modelling assumptions of the treatment activities and when selecting the market to additionally inspect the treatment mix. Collection and transportation of this by-product is accounted in the respective market activity, users are advised to inspect and modify the average transportation distances for a case specific modelling.
| used-fluorescent-lamp | kg | 'used fluorescent lamp' is a solid waste under the category of industrial wastes. It is primarily generated in end-of-life of liquid crystal display. 'used fluorescent lamp' contain the following fractions: aluminium, glass cullet and mercury. By the database default (and per unit of reference product),'used fluorescent lamp' has 0% water on wet mass basis (100% dry matter) and Carbon present is of only fossil origin (55.5% on a dry matter basis). It has no heating value. This kind of by-product (recyclable or waste) is generated in a specific treatment process, and as such is not intended to be used as for modelling waste outputs from other activities. In the ecoinvent database, this by-product is used in the following processes: treatment of used fluorescent lamp. Based on the aforementioned treatments, this by-product receives, it is a non-hazardous waste. This by-product can be modelled on two levels: treatment activity and market activity. The former one refers to the specific technology treating the by-product while the latter level represents a mix of treatments. Users are encouraged to inspect the modelling assumptions of the treatment activities and when selecting the market to additionally inspect the treatment mix. Collection and transportation of this by-product is accounted in the respective market activity, users are advised to inspect and modify the average transportation distances for a case specific modelling.
| used-glider-electric-scooter | kg | 'used glider, electric scooter' is a solid waste under the category of industrial wastes. It is primarily generated in end-of-life of an electric scooter. 'used glider, electric scooter' contain the following fractions: aluminium, copper, iron and plastic mixture. By the database default (and per unit of reference product),'used glider, electric scooter' has 0% water on wet mass basis 0% dry matter) and it has no Carbon content. It has no heating value. This kind of by-product (recyclable or waste) is generated from ordinary transforming activities, and as such can be considered for modelling waste outputs of comparable composition. In the ecoinvent database, treatment option/s for this by-product include: mechanical (shredding). Based on the aforementioned treatments, this by-product receives, it is a hazardous waste. This by-product can be modelled on two levels: treatment activity and market activity. The former one refers to the specific technology treating the by-product while the latter level represents a mix of treatments. Users are encouraged to inspect the modelling assumptions of the treatment activities and when selecting the market to additionally inspect the treatment mix. Collection and transportation of this by-product is accounted in the respective market activity, users are advised to inspect and modify the average transportation distances for a case specific modelling.
| used-glider-passenger-car | kg | 'used glider, passenger car' is a solid waste under the category of industrial wastes. It is primarily generated in end-of-life of a passenger car. 'used glider, passenger car' contain the following fractions: aluminium, copper, iron and plastic mixture. By the database default (and per unit of reference product),'used glider, passenger car' has 0% water on wet mass basis 0% dry matter) and it has no Carbon content. It has no heating value. This kind of by-product (recyclable or waste) is generated from ordinary transforming activities, and as such can be considered for modelling waste outputs of comparable composition. In the ecoinvent database, treatment option/s for this by-product include: mechanical (shredding). Based on the aforementioned treatments, this by-product receives, it is a hazardous waste. This by-product can be modelled on two levels: treatment activity and market activity. The former one refers to the specific technology treating the by-product while the latter level represents a mix of treatments. Users are encouraged to inspect the modelling assumptions of the treatment activities and when selecting the market to additionally inspect the treatment mix. Collection and transportation of this by-product is accounted in the respective market activity, users are advised to inspect and modify the average transportation distances for a case specific modelling.
| used-industrial-electronic-device | kg | 'used industrial electronic device' is a solid waste under the category of industrial wastes. It is primarily generated in end-of-life of heat and power unit and printed wiring board mounting facility. 'used industrial electronic device' contain the following fractions: used cable, used printed wiring boards and plastic from consumer electronics. By the database default (and per unit of reference product),'used industrial electronic device' has 0% water on wet mass basis (100% dry matter) and Carbon present is of both fossil (8.19% on a dry matter basis), and non-fossil origin (0% on a dry matter basis). It has no heating value. This kind of by-product (recyclable or waste) is generated from ordinary transforming activities, and as such can be considered for modelling waste outputs of comparable composition. In the ecoinvent database, treatment option/s for this by-product include: manual (dismantling). Based on the aforementioned treatments, this by-product receives, it is a non-hazardous waste. In addition, this by-product is used in the following processes: treatment of used industrial electronic device, mechanical treatment. This by-product can be modelled on two levels: treatment activity and market activity. The former one refers to the specific technology treating the by-product while the latter level represents a mix of treatments. Users are encouraged to inspect the modelling assumptions of the treatment activities and when selecting the market to additionally inspect the treatment mix. Collection and transportation of this by-product is accounted in the respective market activity, users are advised to inspect and modify the average transportation distances for a case specific modelling.
| used-insulation-spiral-seam-duct-rockwool-dn-400 | m | 'used insulation spiral-seam duct rockwool, DN 400' is a solid waste under the category of construction and demolition wastes. It is primarily generated in ventilation system production activities. 'used insulation spiral-seam duct rockwool, DN 400' contain the following fractions: rock wool, aluminium and galvanised steel . By the database default (and per unit of reference product),'used insulation spiral-seam duct rockwool, DN 400' has 0% water on wet mass basis (100% dry matter) and Carbon present is of only fossil origin (0.92% on a dry matter basis). It has no heating value. This kind of by-product (recyclable or waste) is generated from ordinary transforming activities, and as such can be considered for modelling waste outputs of comparable composition. In the ecoinvent database, this by-product is used in the following processes: treatment of used insulation spiral-seam duct, rockwool, DN 400, 30 mm. Based on the aforementioned treatments, this by-product receives, it is a non-hazardous waste. This by-product can be modelled on two levels: treatment activity and market activity. The former one refers to the specific technology treating the by-product while the latter level represents a mix of treatments. Users are encouraged to inspect the modelling assumptions of the treatment activities and when selecting the market to additionally inspect the treatment mix. Collection and transportation of this by-product is accounted in the respective market activity, users are advised to inspect and modify the average transportation distances for a case specific modelling.
| used-intermodal-shipping-container-20-foot | unit | 'used intermodal shipping container, 20-foot' is a solid waste under the category of industrial wastes. It is primarily generated in end-of-life of 20-foot intermodal shipping container. 'used intermodal shipping container, 20-foot' contain the following fractions: steel, rubber and wood. By the database default (and per unit of reference product),'used intermodal shipping container, 20-foot' has 0.418238993710698% water on wet mass basis (99.5817610062893% dry matter) and Carbon present is of both fossil (0.91% on a dry matter basis), and non-fossil origin (2.96% on a dry matter basis). It has no heating value. This kind of by-product (recyclable or waste) is generated from ordinary transforming activities, and as such can be considered for modelling waste outputs of comparable composition. In the ecoinvent database, this by-product is used in the following processes: treatment of used intermodal shipping container, 20-foot. Based on the aforementioned treatments, this by-product receives, it is a non-hazardous waste. This by-product can be modelled on two levels: treatment activity and market activity. The former one refers to the specific technology treating the by-product while the latter level represents a mix of treatments. Users are encouraged to inspect the modelling assumptions of the treatment activities and when selecting the market to additionally inspect the treatment mix. Collection and transportation of this by-product is accounted in the respective market activity, users are advised to inspect and modify the average transportation distances for a case specific modelling.
| used-intermodal-shipping-container-40-foot-high-cube | unit | 'used intermodal shipping container, 40-foot, high-cube' is a solid waste under the category of industrial wastes. It is primarily generated in end-of-life of 20-foot intermodal shipping container. 'used intermodal shipping container, 40-foot, high-cube' contain the following fractions: steel, rubber and wood. By the database default (and per unit of reference product),'used intermodal shipping container, 40-foot, high-cube' has 0.731770833333331% water on wet mass basis (99.2682291666667% dry matter) and Carbon present is of both fossil (1.09% on a dry matter basis), and non-fossil origin (5.16% on a dry matter basis). It has no heating value. This kind of by-product (recyclable or waste) is generated from ordinary transforming activities, and as such can be considered for modelling waste outputs of comparable composition. In the ecoinvent database, this by-product is used in the following processes: treatment of used intermodal shipping container, 40-foot, high-cube. Based on the aforementioned treatments, this by-product receives, it is a non-hazardous waste. This by-product can be modelled on two levels: treatment activity and market activity. The former one refers to the specific technology treating the by-product while the latter level represents a mix of treatments. Users are encouraged to inspect the modelling assumptions of the treatment activities and when selecting the market to additionally inspect the treatment mix. Collection and transportation of this by-product is accounted in the respective market activity, users are advised to inspect and modify the average transportation distances for a case specific modelling.
| used-intermodal-shipping-container-40-foot | unit | 'used intermodal shipping container, 40-foot' is a solid waste under the category of industrial wastes. It is primarily generated in end-of-life of 40-foot intermodal shipping container. 'used intermodal shipping container, 40-foot' contain the following fractions: steel, rubber and wood. By the database default (and per unit of reference product),'used intermodal shipping container, 40-foot' has 0.739473684210524% water on wet mass basis (99.2605263157895% dry matter) and Carbon present is of both fossil (1.08% on a dry matter basis), and non-fossil origin (5.21% on a dry matter basis). It has no heating value. This kind of by-product (recyclable or waste) is generated from ordinary transforming activities, and as such can be considered for modelling waste outputs of comparable composition. In the ecoinvent database, this by-product is used in the following processes: treatment of used intermodal shipping container, 40-foot. Based on the aforementioned treatments, this by-product receives, it is a non-hazardous waste. This by-product can be modelled on two levels: treatment activity and market activity. The former one refers to the specific technology treating the by-product while the latter level represents a mix of treatments. Users are encouraged to inspect the modelling assumptions of the treatment activities and when selecting the market to additionally inspect the treatment mix. Collection and transportation of this by-product is accounted in the respective market activity, users are advised to inspect and modify the average transportation distances for a case specific modelling.
| used-intermodal-shipping-container-45-foot-high-cube | unit | 'used intermodal shipping container, 45-foot, high-cube' is a solid waste under the category of industrial wastes. It is primarily generated in end-of-life of 40-foot intermodal shipping container. 'used intermodal shipping container, 45-foot, high-cube' contain the following fractions: steel, rubber and wood. By the database default (and per unit of reference product),'used intermodal shipping container, 45-foot, high-cube' has 0.731770833333331% water on wet mass basis (99.2682291666667% dry matter) and Carbon present is of both fossil (1.02% on a dry matter basis), and non-fossil origin (4.65% on a dry matter basis). It has no heating value. This kind of by-product (recyclable or waste) is generated from ordinary transforming activities, and as such can be considered for modelling waste outputs of comparable composition. In the ecoinvent database, this by-product is used in the following processes: treatment of used intermodal shipping container, 45-foot, high-cube. Based on the aforementioned treatments, this by-product receives, it is a non-hazardous waste. This by-product can be modelled on two levels: treatment activity and market activity. The former one refers to the specific technology treating the by-product while the latter level represents a mix of treatments. Users are encouraged to inspect the modelling assumptions of the treatment activities and when selecting the market to additionally inspect the treatment mix. Collection and transportation of this by-product is accounted in the respective market activity, users are advised to inspect and modify the average transportation distances for a case specific modelling.
| used-internal-combustion-engine-passenger-car | kg | 'used internal combustion engine, passenger car' is a solid waste under the category of industrial wastes. It is primarily generated in end-of-life of a passenger car. 'used internal combustion engine, passenger car' contain the following fractions: aluminium, copper, iron, spent automotive catalyst and waste mixture. By the database default (and per unit of reference product),'used internal combustion engine, passenger car' has 0% water on wet mass basis 0% dry matter) and it has no Carbon content. It has no heating value. This kind of by-product (recyclable or waste) is generated from ordinary transforming activities, and as such can be considered for modelling waste outputs of comparable composition. In the ecoinvent database, treatment option/s for this by-product include: mechanical (shredding). Based on the aforementioned treatments, this by-product receives, it is a hazardous waste. This by-product can be modelled on two levels: treatment activity and market activity. The former one refers to the specific technology treating the by-product while the latter level represents a mix of treatments. Users are encouraged to inspect the modelling assumptions of the treatment activities and when selecting the market to additionally inspect the treatment mix. Collection and transportation of this by-product is accounted in the respective market activity, users are advised to inspect and modify the average transportation distances for a case specific modelling.
| used-it-accessory | kg | 'used IT accessory' is a solid waste under the category of residential, commercial and institutional wastes. It can be sourced in many and various ways and therefore it can belong in the following waste categories: industrial. It is primarily generated in end-of-life of computer keyboard and power adapter. 'used IT accessory' contain the following fractions: aluminium, electronics scrap, iron, used printed wiring boards and waste electric and electronic equipment. By the database default (and per unit of reference product),'used IT accessory' has 0% water on wet mass basis (100% dry matter) and Carbon present is of only fossil origin (47.02% on a dry matter basis). It has no heating value. This kind of by-product (recyclable or waste) is generated from ordinary transforming activities, and as such can be considered for modelling waste outputs of comparable composition. In the ecoinvent database, this by-product is used in the following processes: treatment of used IT accessory, mechanical treatment. Based on the aforementioned treatments, this by-product receives, it is a non-hazardous waste. This by-product can be modelled on two levels: treatment activity and market activity. The former one refers to the specific technology treating the by-product while the latter level represents a mix of treatments. Users are encouraged to inspect the modelling assumptions of the treatment activities and when selecting the market to additionally inspect the treatment mix. Collection and transportation of this by-product is accounted in the respective market activity, users are advised to inspect and modify the average transportation distances for a case specific modelling.
| used-laptop-computer | kg | 'used laptop computer' is a solid waste under the category of residential, commercial and institutional wastes. It can be sourced in many and various ways and therefore it can belong in the following waste categories: industrial. It is primarily generated in end-of-life of laptop computer. 'used laptop computer' contain the following fractions: plastics, glass, copper, cobalt, iron, grapghic paper, gypsum, plastic mixture . By the database default (and per unit of reference product),'used laptop computer' has 0% water on wet mass basis (100% dry matter) and Carbon present is of both fossil (26.03% on a dry matter basis), and non-fossil origin (0% on a dry matter basis). It has no heating value. This kind of by-product (recyclable or waste) is generated from ordinary transforming activities, and as such can be considered for modelling waste outputs of comparable composition. In the ecoinvent database, treatment option/s for this by-product include: manual (dismantling). Based on the aforementioned treatments, this by-product receives, it is a non-hazardous waste. In addition, this by-product is used in the following processes: treatment of used laptop computer, mechanical treatment. This by-product can be modelled on two levels: treatment activity and market activity. The former one refers to the specific technology treating the by-product while the latter level represents a mix of treatments. Users are encouraged to inspect the modelling assumptions of the treatment activities and when selecting the market to additionally inspect the treatment mix. Collection and transportation of this by-product is accounted in the respective market activity, users are advised to inspect and modify the average transportation distances for a case specific modelling.
| used-li-ion-battery | kg | 'used Li-ion battery' is a solid waste under the category of residential, commercial and institutional wastes. It can be sourced in many and various ways and therefore it can belong in the following waste categories: industrial. It is primarily generated in end-of-life of Li-ion battery, electric bicycle, motor scooter and laptop computer. 'used Li-ion battery' contain the following fractions: cobalt, iron, lithium carbonate, graphical paper, gypsum and plastic waste. By the database default (and per unit of reference product),'used Li-ion battery' has 0% water on wet mass basis (100% dry matter) and Carbon present is of only fossil origin (32.8% on a dry matter basis). It has no heating value. This kind of by-product (recyclable or waste) is generated from ordinary transforming activities, and as such can be considered for modelling waste outputs of comparable composition. In the ecoinvent database, this by-product is used in the following processes: treatment of used Li-ion battery, hydrometallurgical treatment; treatment of used Li-ion battery, pyrometallurgical treatment. Based on the aforementioned treatments, this by-product receives, it is a non-hazardous waste. This by-product can be modelled on two levels: treatment activity and market activity. The former one refers to the specific technology treating the by-product while the latter level represents a mix of treatments. Users are encouraged to inspect the modelling assumptions of the treatment activities and when selecting the market to additionally inspect the treatment mix. Collection and transportation of this by-product is accounted in the respective market activity, users are advised to inspect and modify the average transportation distances for a case specific modelling.
| used-light-commercial-vehicle | unit | 'used light commercial vehicle' is a solid waste under the category of industrial wastes. It can be sourced in many and various ways and therefore it can belong in the following waste categories: commercial and institutional. It is primarily generated in end-of-life of light commercial vehicle. 'used light commercial vehicle' contain the following fractions: emulsion paint, glass, plastic mixture and zinc. The remaining fractions (steel, aluminium cooper and tyres) are allocated and not taken into account. By the database default (and per unit of reference product),'used light commercial vehicle' has 0% water on wet mass basis (100% dry matter) and Carbon present is of both fossil (10.4% on a dry matter basis), and non-fossil origin (0.16% on a dry matter basis). It has no heating value. This kind of by-product (recyclable or waste) is generated from ordinary transforming activities, and as such can be considered for modelling waste outputs of comparable composition. In the ecoinvent database, this by-product is used in the following processes: treatment of used light commercial vehicle. Based on the aforementioned treatments, this by-product receives, it is a non-hazardous waste. This by-product can be modelled on two levels: treatment activity and market activity. The former one refers to the specific technology treating the by-product while the latter level represents a mix of treatments. Users are encouraged to inspect the modelling assumptions of the treatment activities and when selecting the market to additionally inspect the treatment mix. Collection and transportation of this by-product is accounted in the respective market activity, users are advised to inspect and modify the average transportation distances for a case specific modelling.
| used-liquid-crystal-display-module | kg | 'used liquid crystal display module' is a solid waste under the category of industrial wastes. It is primarily generated in end-of-life of tablet, laptop computer and smartphone. 'used liquid crystal display module' contain the following fractions: 0.87% plastics from electronic consumer goods, 0.87% plastics from electronic industrial goods, 82% glass, 0.87% wiring copper, 0.83% liquid crystals, 0.12% ITO coating, 14.5% electronic goods. By the database default (and per unit of reference product),'used liquid crystal display module' has 0% water on wet mass basis (100% dry matter) and Carbon present is of both fossil (32.79% on a dry matter basis), and non-fossil origin (0% on a dry matter basis). It has a higher heating value of 2.835 MJ/kg and a lower heating value of 2.551 MJ/kg . This kind of by-product (recyclable or waste) is generated in a specific treatment process, and as such is not intended to be used as for modelling waste outputs from other activities. In the ecoinvent database, treatment option/s for this by-product include: thermal (municipal incineration). Based on the aforementioned treatments, this by-product receives, it is a non-hazardous waste. This by-product can be modelled on two levels: treatment activity and market activity. The former one refers to the specific technology treating the by-product while the latter level represents a mix of treatments. Users are encouraged to inspect the modelling assumptions of the treatment activities and when selecting the market to additionally inspect the treatment mix. Collection and transportation of this by-product is accounted in the respective market activity, users are advised to inspect and modify the average transportation distances for a case specific modelling.
| used-liquid-crystal-display | kg | 'used liquid crystal display' is a solid waste under the category of industrial wastes. It is primarily generated in end-of-life of liquid crystal display. 'used liquid crystal display' contain the following fractions: plastics from electronic consumer goods, plastics from electronic industrial goods, glass, copper, plastic mixture, liquid crystals, aluminium, glass cullet and mercury. By the database default (and per unit of reference product),'used liquid crystal display' has 0% water on wet mass basis (100% dry matter) and Carbon present is of both fossil (30.75% on a dry matter basis), and non-fossil origin (0.01% on a dry matter basis). It has no heating value. This kind of by-product (recyclable or waste) can be generated from ordinary transforming activities, and as such can be considered for modelling waste outputs of comparable composition. In the ecoinvent database, treatment option/s for this by-product include: manual (dismantling). Based on the aforementioned treatments, this by-product receives, it is a non-hazardous waste. In addition, this by-product is used in the following processes: treatment of used liquid crystal display, mechanical treatment. This by-product can be modelled on two levels: treatment activity and market activity. The former one refers to the specific technology treating the by-product while the latter level represents a mix of treatments. Users are encouraged to inspect the modelling assumptions of the treatment activities and when selecting the market to additionally inspect the treatment mix. Collection and transportation of this by-product is accounted in the respective market activity, users are advised to inspect and modify the average transportation distances for a case specific modelling.
| used-locomotive | unit | 'used locomotive' is a solid waste under the category of industrial wastes. It is primarily generated in end-of-life of locomotive used for rail and passengers transport. 'used locomotive' contain the following fractions: emulsion paint, glass, mineral oil, plastic mixture and polyvinylchloride. By the database default (and per unit of reference product),'used locomotive' has 0% water on wet mass basis (100% dry matter) and Carbon present is of both fossil (10.14% on a dry matter basis), and non-fossil origin (0.22% on a dry matter basis). It has no heating value. This kind of by-product (recyclable or waste) is generated from ordinary transforming activities, and as such can be considered for modelling waste outputs of comparable composition. In the ecoinvent database, this by-product is used in the following processes: treatment of used locomotive. Based on the aforementioned treatments, this by-product receives, it is a non-hazardous waste. This by-product can be modelled on two levels: treatment activity and market activity. The former one refers to the specific technology treating the by-product while the latter level represents a mix of treatments. Users are encouraged to inspect the modelling assumptions of the treatment activities and when selecting the market to additionally inspect the treatment mix. Collection and transportation of this by-product is accounted in the respective market activity, users are advised to inspect and modify the average transportation distances for a case specific modelling.
| used-long-liner-steel | kg | 'used long liner, steel' is a solid waste under the category of industrial wastes. It is primarily generated in end-of-life long lining fishing vessels. 'used long liner, steel' contain the following fractions: copper, iron, plastic mixture and rubber. By the database default (and per unit of reference product),'used long liner, steel' has 0% water on wet mass basis (100% dry matter) and it has no Carbon content. It has no heating value. This kind of by-product (recyclable or waste) is generated in a specific treatment process, and as such is not intended to be used as for modelling waste outputs from other activities. In the ecoinvent database, this by-product is used in the following processes: treatment of used long liner, steel. Based on the aforementioned treatments, this by-product receives, it is a non-hazardous waste. This by-product can be modelled on two levels: treatment activity and market activity. The former one refers to the specific technology treating the by-product while the latter level represents a mix of treatments. Users are encouraged to inspect the modelling assumptions of the treatment activities and when selecting the market to additionally inspect the treatment mix. Collection and transportation of this by-product is accounted in the respective market activity, users are advised to inspect and modify the average transportation distances for a case specific modelling.
| used-lorry-16-metric-ton | unit | 'used lorry, 16 metric ton' is a solid waste under the category of industrial wastes. It is primarily generated in end-of-life of 16 metric ton lorry. 'used lorry, 16 metric ton' contain the following fractions: emulsion paint, glass, mineral oil, plastic mixture and zinc. The rest of the fractions (steel, aluminium, copper and tyres) are recycled and reused, so they are not taken into account. By the database default (and per unit of reference product),'used lorry, 16 metric ton' has 0% water on wet mass basis (100% dry matter) and Carbon present is of both fossil (11.39% on a dry matter basis), and non-fossil origin (0.12% on a dry matter basis). It has no heating value. This kind of by-product (recyclable or waste) is generated from ordinary transforming activities, and as such can be considered for modelling waste outputs of comparable composition. In the ecoinvent database, this by-product is used in the following processes: treatment of used lorry, 16 metric ton. Based on the aforementioned treatments, this by-product receives, it is a non-hazardous waste. This by-product can be modelled on two levels: treatment activity and market activity. The former one refers to the specific technology treating the by-product while the latter level represents a mix of treatments. Users are encouraged to inspect the modelling assumptions of the treatment activities and when selecting the market to additionally inspect the treatment mix. Collection and transportation of this by-product is accounted in the respective market activity, users are advised to inspect and modify the average transportation distances for a case specific modelling.
| used-lorry-28-metric-ton | unit | 'used lorry, 28 metric ton' is a solid waste under the category of industrial wastes. It is primarily generated in end-of-life of 28 metric ton lorry. 'used lorry, 28 metric ton' contain the following fractions: emulsion paint, glass, mineral oil, plastic mixture and zinc. The rest of the fractions (steel, aluminium, copper and tyres) are recycled and reused, so they are not taken into account. By the database default (and per unit of reference product),'used lorry, 28 metric ton' has 0% water on wet mass basis (100% dry matter) and Carbon present is of both fossil (11.37% on a dry matter basis), and non-fossil origin (0.12% on a dry matter basis). It has no heating value. This kind of by-product (recyclable or waste) is generated from ordinary transforming activities, and as such can be considered for modelling waste outputs of comparable composition. In the ecoinvent database, this by-product is used in the following processes: treatment of used lorry, 28 metric ton. Based on the aforementioned treatments, this by-product receives, it is a non-hazardous waste. This by-product can be modelled on two levels: treatment activity and market activity. The former one refers to the specific technology treating the by-product while the latter level represents a mix of treatments. Users are encouraged to inspect the modelling assumptions of the treatment activities and when selecting the market to additionally inspect the treatment mix. Collection and transportation of this by-product is accounted in the respective market activity, users are advised to inspect and modify the average transportation distances for a case specific modelling.
| used-lorry-40-metric-ton | unit | 'used lorry, 40 metric ton' is a solid waste under the category of industrial wastes. It is primarily generated in end-of-life of 40 metric ton lorry. 'used lorry, 40 metric ton' contain the following fractions: emulsion paint, glass, mineral oil, plastic mixture and zinc. The rest of the fractions (steel, aluminium, copper and tyres) are recycled and reused, so they are not taken into account. By the database default (and per unit of reference product),'used lorry, 40 metric ton' has 0% water on wet mass basis (100% dry matter) and Carbon present is of both fossil (11.44% on a dry matter basis), and non-fossil origin (0.13% on a dry matter basis). It has no heating value. This kind of by-product (recyclable or waste) is generated from ordinary transforming activities, and as such can be considered for modelling waste outputs of comparable composition. In the ecoinvent database, this by-product is used in the following processes: treatment of used lorry, 40 metric ton. Based on the aforementioned treatments, this by-product receives, it is a non-hazardous waste. This by-product can be modelled on two levels: treatment activity and market activity. The former one refers to the specific technology treating the by-product while the latter level represents a mix of treatments. Users are encouraged to inspect the modelling assumptions of the treatment activities and when selecting the market to additionally inspect the treatment mix. Collection and transportation of this by-product is accounted in the respective market activity, users are advised to inspect and modify the average transportation distances for a case specific modelling.
| used-lorry-with-refrigeration-machine-16-metric-ton | unit | 'used lorry with refrigeration machine, 16 metric ton' is a solid waste under the category of industrial wastes. It is primarily generated in end-of-life of lorry with refrigeration machine, 16 metric ton. 'used lorry with refrigeration machine, 16 metric ton' contain the following fractions: iron, aluminium, copper, steel, emulsion paint, electric and electronic equipment, glass, plastic mixture, polyethylene, polypropylene, polyethylene foam and rubber. By the database default (and per unit of reference product),'used lorry with refrigeration machine, 16 metric ton' has 0% water on wet mass basis (100% dry matter) and Carbon present is of both fossil (11.39% on a dry matter basis), and non-fossil origin (0.12% on a dry matter basis). It has no heating value. This kind of by-product (recyclable or waste) is generated from ordinary transforming activities, and as such can be considered for modelling waste outputs of comparable composition. In the ecoinvent database, this by-product is used in the following processes: treatment of used lorry with refrigeration machine, 16 metric ton. Based on the aforementioned treatments, this by-product receives, it is a non-hazardous waste. This by-product can be modelled on two levels: treatment activity and market activity. The former one refers to the specific technology treating the by-product while the latter level represents a mix of treatments. Users are encouraged to inspect the modelling assumptions of the treatment activities and when selecting the market to additionally inspect the treatment mix. Collection and transportation of this by-product is accounted in the respective market activity, users are advised to inspect and modify the average transportation distances for a case specific modelling.
| used-motor-scooter | unit | 'used motor scooter' is a solid waste under the category of industrial wastes. It is primarily generated in end-of-life of motor scooter. 'used motor scooter' contain the following fractions: batteries, plastic mixture, rubber, zinc, aluminium and steel. By the database default (and per unit of reference product),'used motor scooter' has 0% water on wet mass basis (100% dry matter) and Carbon present is of both fossil (26.94% on a dry matter basis), and non-fossil origin (0.09% on a dry matter basis). It has no heating value. This kind of by-product (recyclable or waste) is generated from ordinary transforming activities, and as such can be considered for modelling waste outputs of comparable composition. In the ecoinvent database, this by-product is used in the following processes: treatment of used motor scooter. Based on the aforementioned treatments, this by-product receives, it is a non-hazardous waste. This by-product can be modelled on two levels: treatment activity and market activity. The former one refers to the specific technology treating the by-product while the latter level represents a mix of treatments. Users are encouraged to inspect the modelling assumptions of the treatment activities and when selecting the market to additionally inspect the treatment mix. Collection and transportation of this by-product is accounted in the respective market activity, users are advised to inspect and modify the average transportation distances for a case specific modelling.
| used-ni-metal-hydride-battery | kg | 'used Ni-metal hydride battery' is a solid waste under the category of industrial wastes. It is primarily generated in end-of-life of Ni-metal hydride battery, motor scooter and desktop computer. 'used Ni-metal hydride battery' contain the following fractions: iron, plastic mixture. By the database default (and per unit of reference product),'used Ni-metal hydride battery' has 0% water on wet mass basis (100% dry matter) and Carbon present is of only fossil origin (9.5% on a dry matter basis). It has no heating value. This kind of by-product (recyclable or waste) is generated from ordinary transforming activities, and as such can be considered for modelling waste outputs of comparable composition. In the ecoinvent database, this by-product is used in the following processes: treatment of used Ni-metal hydride battery, pyrometallurgical treatment. Based on the aforementioned treatments, this by-product receives, it is a non-hazardous waste. This by-product can be modelled on two levels: treatment activity and market activity. The former one refers to the specific technology treating the by-product while the latter level represents a mix of treatments. Users are encouraged to inspect the modelling assumptions of the treatment activities and when selecting the market to additionally inspect the treatment mix. Collection and transportation of this by-product is accounted in the respective market activity, users are advised to inspect and modify the average transportation distances for a case specific modelling.
| used-nitrate-salts-for-solar-power-application | kg | 'used nitrate salts, for solar power application' is an inorganic substance with a CAS no. : . It is called 'sodium nitrate, technical grade and potassium nitrate, technical grade to nitrate salts, for solar power application' under IUPAC naming and its molecular formula is: NaNO3 and KNO3 (commonly 60% : 40%) for reuse. It is solid under normal conditions of temperature and pressure. It is modelled as a mixture of 98% pure substances. Modelling this substance in a solution requires the user to add the solvent of their choice in their models. There is no publicly available information about the consumption of this substance on a consumer level. There is no publicly available information about the consumption of this substance on industrial sites.
| used-outside-air-intake-stainless-steel-dn-370 | unit | 'used outside air intake stainless steel, DN 370' is a solid waste under the category of industrial wastes. It is primarily generated in end-of-life of outside air intake stainless steel, DN 370. 'used outside air intake stainless steel, DN 370' contain the following fractions: stainless steel and polyethylene/polypropylene . By the database default (and per unit of reference product),'used outside air intake stainless steel, DN 370' has 0% water on wet mass basis (100% dry matter) and Carbon present is of only fossil origin (5.2% on a dry matter basis). It has no heating value. This kind of by-product (recyclable or waste) is generated from ordinary transforming activities, and as such can be considered for modelling waste outputs of comparable composition. In the ecoinvent database, this by-product is used in the following processes: treatment of used outside air intake, stainless steel, DN 370. Based on the aforementioned treatments, this by-product receives, it is a non-hazardous waste. This by-product can be modelled on two levels: treatment activity and market activity. The former one refers to the specific technology treating the by-product while the latter level represents a mix of treatments. Users are encouraged to inspect the modelling assumptions of the treatment activities and when selecting the market to additionally inspect the treatment mix. Collection and transportation of this by-product is accounted in the respective market activity, users are advised to inspect and modify the average transportation distances for a case specific modelling.
| used-perfluoropentane | kg | 'used perfluoropentane' is a solid waste under the category of industrial wastes. It is primarily generated in end-of-life of heat and power generation unit. 'used perfluoropentane' contain the following fractions: 100% perfluoropentane (C5F12). By the database default (and per unit of reference product),'used perfluoropentane' has 0% water on wet mass basis (100% dry matter) and Carbon present is of only fossil origin (9.53% on a dry matter basis). It has a lower heating value of 6.32 MJ/kg . This kind of by-product (recyclable or waste) is generated from ordinary transforming activities, and as such can be considered for modelling waste outputs of comparable composition. In the ecoinvent database, this by-product is used in the following processes: treatment of spent perfluoropentane. Based on the aforementioned treatments, this by-product receives, it is a non-hazardous waste. This by-product can be modelled on two levels: treatment activity and market activity. The former one refers to the specific technology treating the by-product while the latter level represents a mix of treatments. Users are encouraged to inspect the modelling assumptions of the treatment activities and when selecting the market to additionally inspect the treatment mix. Collection and transportation of this by-product is accounted in the respective market activity, users are advised to inspect and modify the average transportation distances for a case specific modelling.
| used-powertrain-electric-scooter | kg | 'used powertrain, electric scooter' is a solid waste under the category of industrial wastes. It is primarily generated in end-of-life of an electric scooter. 'used powertrain, electric scooter' contain the following fractions: aluminium, copper, electronic scrap and iron. By the database default (and per unit of reference product),'used powertrain, electric scooter' has 0% water on wet mass basis (0% dry matter) and it has no Carbon content. It has no heating value. This kind of by-product (recyclable or waste) is generated from ordinary transforming activities, and as such can be considered for modelling waste outputs of comparable composition. In the ecoinvent database, treatment option/s for this by-product include: manual (dismantling). Based on the aforementioned treatments, this by-product receives, it is a non-hazardous waste. This by-product can be modelled on two levels: treatment activity and market activity. The former one refers to the specific technology treating the by-product while the latter level represents a mix of treatments. Users are encouraged to inspect the modelling assumptions of the treatment activities and when selecting the market to additionally inspect the treatment mix. Collection and transportation of this by-product is accounted in the respective market activity, users are advised to inspect and modify the average transportation distances for a case specific modelling.
| used-powertrain-from-electric-passenger-car-manual-dismantling | kg | 'used powertrain from electric passenger car, manual dismantling' is a solid waste under the category of industrial wastes. It is primarily generated in end-a-life an electric passenger car. 'used powertrain from electric passenger car, manual dismantling' contain the following fractions: aluminium, copper,electronic scrap, iron and plastic from industrial electronics. By the database default (and per unit of reference product),'used powertrain from electric passenger car, manual dismantling' has 0% water on wet mass basis (0% dry matter) and it has no Carbon content. It has no heating value. This kind of by-product (recyclable or waste) is generated from ordinary transforming activities, and as such can be considered for modelling waste outputs of comparable composition. In the ecoinvent database, treatment option/s for this by-product include: manual (dismantling). Based on the aforementioned treatments, this by-product receives, it is a non-hazardous waste. This by-product can be modelled on two levels: treatment activity and market activity. The former one refers to the specific technology treating the by-product while the latter level represents a mix of treatments. Users are encouraged to inspect the modelling assumptions of the treatment activities and when selecting the market to additionally inspect the treatment mix. Collection and transportation of this by-product is accounted in the respective market activity, users are advised to inspect and modify the average transportation distances for a case specific modelling.
| used-printed-wiring-boards | kg | 'used printed wiring boards' is a solid waste under the category of industrial wastes. It is primarily generated in end-of-life of warious electric devices. 'used printed wiring boards' contain the following fractions: 100% electronics scrap. By the database default (and per unit of reference product),'used printed wiring boards' has 0% water on wet mass basis (100% dry matter) and Carbon present is of both fossil (19.37% on a dry matter basis), and non-fossil origin (0.1% on a dry matter basis). It has no heating value. This kind of by-product (recyclable or waste) is generated from ordinary transforming activities, and as such can be considered for modelling waste outputs of comparable composition. In the ecoinvent database, treatment option/s for this by-product include: mechanical (shredding). Based on the aforementioned treatments, this by-product receives, it is a hazardous waste. This by-product can be modelled on two levels: treatment activity and market activity. The former one refers to the specific technology treating the by-product while the latter level represents a mix of treatments. Users are encouraged to inspect the modelling assumptions of the treatment activities and when selecting the market to additionally inspect the treatment mix. Collection and transportation of this by-product is accounted in the respective market activity, users are advised to inspect and modify the average transportation distances for a case specific modelling.
| used-printer-laser | kg | 'used printer, laser' is a solid waste under the category of residential, commercial and institutional wastes. It can be sourced in many and various ways and therefore it can belong in the following waste categories: industrial. It is primarily generated in end-of-life of a laser printer. 'used printer, laser' contain the following fractions: plastic from consumer electronics, polystyrene, electronics scrap and copper. By the database default (and per unit of reference product),'used printer, laser' has 0% water on wet mass basis (100% dry matter) and Carbon present is of only fossil origin (58.37% on a dry matter basis). It has no heating value. This kind of by-product (recyclable or waste) is generated from ordinary transforming activities, and as such can be considered for modelling waste outputs of comparable composition. In the ecoinvent database, treatment option/s for this by-product include: manual (dismantling). Based on the aforementioned treatments, this by-product receives, it is a non-hazardous waste. In addition, this by-product is used in the following processes: treatment of used printer, laser, by mechanical treatment. This by-product can be modelled on two levels: treatment activity and market activity. The former one refers to the specific technology treating the by-product while the latter level represents a mix of treatments. Users are encouraged to inspect the modelling assumptions of the treatment activities and when selecting the market to additionally inspect the treatment mix. Collection and transportation of this by-product is accounted in the respective market activity, users are advised to inspect and modify the average transportation distances for a case specific modelling.
| used-purse-seiner-steel | kg | 'used purse seiner, steel' is a solid waste under the category of industrial wastes. It is primarily generated in end-of-life fishing vessel. 'used purse seiner, steel' contain the following fractions: copper, iron, lead, plastic mixture and polyethylene. By the database default (and per unit of reference product),'used purse seiner, steel' has 0% water on wet mass basis (100% dry matter) and Carbon present is of both fossil (6.46% on a dry matter basis), and non-fossil origin (0.08% on a dry matter basis). It has no heating value. This kind of by-product (recyclable or waste) is generated in a specific treatment process, and as such is not intended to be used as for modelling waste outputs from other activities. In the ecoinvent database, this by-product is used in the following processes: treatment of used purse seiner, steel. Based on the aforementioned treatments, this by-product receives, it is a non-hazardous waste. This by-product can be modelled on two levels: treatment activity and market activity. The former one refers to the specific technology treating the by-product while the latter level represents a mix of treatments. Users are encouraged to inspect the modelling assumptions of the treatment activities and when selecting the market to additionally inspect the treatment mix. Collection and transportation of this by-product is accounted in the respective market activity, users are advised to inspect and modify the average transportation distances for a case specific modelling.
| used-purse-seiner-wood | kg | 'used purse seiner, wood' is a solid waste under the category of industrial wastes. It is primarily generated in end-of-life fishing vessel. 'used purse seiner, wood' contain the following fractions: copper, iron, lead, zinc, plastic mixture, polyethylene, wood and textile. By the database default (and per unit of reference product),'used purse seiner, wood' has 14.3616% water on wet mass basis (85.6384% dry matter) and Carbon present is of both fossil (1.16% on a dry matter basis), and non-fossil origin (40.34% on a dry matter basis). It has no heating value. This kind of by-product (recyclable or waste) is generated in a specific treatment process, and as such is not intended to be used as for modelling waste outputs from other activities. In the ecoinvent database, this by-product is used in the following processes: treatment of used purse seiner, wood. Based on the aforementioned treatments, this by-product receives, it is a non-hazardous waste. This by-product can be modelled on two levels: treatment activity and market activity. The former one refers to the specific technology treating the by-product while the latter level represents a mix of treatments. Users are encouraged to inspect the modelling assumptions of the treatment activities and when selecting the market to additionally inspect the treatment mix. Collection and transportation of this by-product is accounted in the respective market activity, users are advised to inspect and modify the average transportation distances for a case specific modelling.
| used-railway-track | m*year | 'used railway track' is a solid waste under the category of industrial wastes. It is primarily generated in end-of-life of railway track. 'used railway track' contain the following fractions: 100% inert waste. By the database default (and per unit of reference product),'used railway track' has 0% water on wet mass basis (100% dry matter) and Carbon present is of only fossil origin (0.01% on a dry matter basis). It has no heating value. This kind of by-product (recyclable or waste) is generated from ordinary transforming activities, and as such can be considered for modelling waste outputs of comparable composition. In the ecoinvent database, this by-product is used in the following processes: treatment of used railway track. Based on the aforementioned treatments, this by-product receives, it is a non-hazardous waste. This by-product can be modelled on two levels: treatment activity and market activity. The former one refers to the specific technology treating the by-product while the latter level represents a mix of treatments. Users are encouraged to inspect the modelling assumptions of the treatment activities and when selecting the market to additionally inspect the treatment mix. Collection and transportation of this by-product is accounted in the respective market activity, users are advised to inspect and modify the average transportation distances for a case specific modelling.
| used-reefer-intermodal-shipping-container-40-foot-high-cube | unit | 'used reefer, intermodal shipping container, 40-foot, high-cube' is a solid waste under the category of industrial wastes. It is primarily generated in end-of-life of 40-foot intermodal shipping container. 'used reefer, intermodal shipping container, 40-foot, high-cube' contain the following fractions: aluminium, steel, polypropylene, polyurethane foam and rubber. By the database default (and per unit of reference product),'used reefer, intermodal shipping container, 40-foot, high-cube' has 0% water on wet mass basis (100% dry matter) and Carbon present is of only fossil origin (13.53% on a dry matter basis). It has no heating value. This kind of by-product (recyclable or waste) is generated from ordinary transforming activities, and as such can be considered for modelling waste outputs of comparable composition. In the ecoinvent database, this by-product is used in the following processes: treatment of used reefer, intermodal shipping container, 40-foot, high-cube. Based on the aforementioned treatments, this by-product receives, it is a non-hazardous waste. This by-product can be modelled on two levels: treatment activity and market activity. The former one refers to the specific technology treating the by-product while the latter level represents a mix of treatments. Users are encouraged to inspect the modelling assumptions of the treatment activities and when selecting the market to additionally inspect the treatment mix. Collection and transportation of this by-product is accounted in the respective market activity, users are advised to inspect and modify the average transportation distances for a case specific modelling.
| used-refrigerant-r-12 | kg | 'used refrigerant R-12' is a solid waste under the category of industrial wastes. It can be sourced in many and various ways and therefore it can belong in the following waste categories: residential, commercial and institutional. It is primarily generated in the end-of-life of domestic and industrial refrigerators. 'used refrigerant R-12' contain the following fractions: 100% Dichlorodifluoromethane (refrigerant R-12). By the database default (and per unit of reference product),'used refrigerant R-12' has 0% water on wet mass basis (100% dry matter) and Carbon present is of only fossil origin (9.93% on a dry matter basis). It has a lower heating value of 3.01 MJ/kg . This kind of by-product (recyclable or waste) is generated in a specific treatment process, and as such is not intended to be used as for modelling waste outputs from other activities. In the ecoinvent database, this by-product is used in the following processes: treatment of used refrigerant R-12, final disposal; treatment of used refrigerant R-12, venting. Based on the aforementioned treatments, this by-product receives, it is a non-hazardous waste. This by-product can be modelled on two levels: treatment activity and market activity. The former one refers to the specific technology treating the by-product while the latter level represents a mix of treatments. Users are encouraged to inspect the modelling assumptions of the treatment activities and when selecting the market to additionally inspect the treatment mix. Collection and transportation of this by-product is accounted in the respective market activity, users are advised to inspect and modify the average transportation distances for a case specific modelling.
| used-refrigerant-r-600a | kg | 'used refrigerant R-600a' is a solid waste under the category of industrial wastes. It can be sourced in many and various ways and therefore it can belong in the following waste categories: residential, commercial and institutional. It is primarily generated in the end-of-life of domestic and industrial refrigerators. 'used refrigerant R-600a' contain the following fractions: 100% Isobutane (refrigerant R-12). By the database default (and per unit of reference product),'used refrigerant R-600a' has 0% water on wet mass basis (100% dry matter) and Carbon present is of only fossil origin (82.66% on a dry matter basis). It has a lower heating value of 45.89 MJ/kg . This kind of by-product (recyclable or waste) is generated in a specific treatment process, and as such is not intended to be used as for modelling waste outputs from other activities. In the ecoinvent database, this by-product is used in the following processes: treatment of used refrigerant R-600a, final disposal; treatment of used refrigerant R-600a, venting. Based on the aforementioned treatments, this by-product receives, it is a non-hazardous waste. This by-product can be modelled on two levels: treatment activity and market activity. The former one refers to the specific technology treating the by-product while the latter level represents a mix of treatments. Users are encouraged to inspect the modelling assumptions of the treatment activities and when selecting the market to additionally inspect the treatment mix. Collection and transportation of this by-product is accounted in the respective market activity, users are advised to inspect and modify the average transportation distances for a case specific modelling.
| used-refrigerant-r134a | kg | 'used refrigerant R134a' is a solid waste under the category of industrial wastes. It is primarily generated in end-of-life of domestic refrigerator. 'used refrigerant R134a' contain the following fractions: 100% refrigerant R134a. By the database default (and per unit of reference product),'used refrigerant R134a' has 0% water on wet mass basis (100% dry matter) and Carbon present is of only fossil origin (23.53% on a dry matter basis). It has a lower heating value of 13.47 MJ/kg . This kind of by-product (recyclable or waste) is generated in a specific treatment process, and as such is not intended to be used as for modelling waste outputs from other activities. In the ecoinvent database, this by-product is used in the following processes: treatment of used refrigerant R134a, final disposal; treatment of used refrigerant R134a, reclamation; treatment of used refrigerant R134a, venting. Based on the aforementioned treatments, this by-product receives, it is a non-hazardous waste. This by-product can be modelled on two levels: treatment activity and market activity. The former one refers to the specific technology treating the by-product while the latter level represents a mix of treatments. Users are encouraged to inspect the modelling assumptions of the treatment activities and when selecting the market to additionally inspect the treatment mix. Collection and transportation of this by-product is accounted in the respective market activity, users are advised to inspect and modify the average transportation distances for a case specific modelling.
| used-refrigeration-machine-carbon-dioxide-liquid-as-refrigerant | unit | 'used refrigeration machine, carbon dioxide, liquid as refrigerant' is a solid waste under the category of industrial wastes. It is primarily generated in end-of-life of refrigeration machine with carbon dioxide as refrigerant. 'used refrigeration machine, carbon dioxide, liquid as refrigerant' contain the following fractions: carbon dioxide, electronics scrap, aluminium, steel, copper, plastic from industrial electronics, polypropylene and polyurethane foam. By the database default (and per unit of reference product),'used refrigeration machine, carbon dioxide, liquid as refrigerant' has 0% water on wet mass basis (100% dry matter) and Carbon present is of both fossil (10.51% on a dry matter basis), and non-fossil origin (0% on a dry matter basis). It has no heating value. This kind of by-product (recyclable or waste) is generated from ordinary transforming activities, and as such can be considered for modelling waste outputs of comparable composition. In the ecoinvent database, this by-product is used in the following processes: treatment of used refrigeration machine, carbon dioxide, liquid as refrigerant. Based on the aforementioned treatments, this by-product receives, it is a non-hazardous waste. This by-product can be modelled on two levels: treatment activity and market activity. The former one refers to the specific technology treating the by-product while the latter level represents a mix of treatments. Users are encouraged to inspect the modelling assumptions of the treatment activities and when selecting the market to additionally inspect the treatment mix. Collection and transportation of this by-product is accounted in the respective market activity, users are advised to inspect and modify the average transportation distances for a case specific modelling.
| used-refrigeration-machine-r134a-as-refrigerant | unit | 'used refrigeration machine, R134a as refrigerant' is a solid waste under the category of industrial wastes. It is primarily generated in end-of-life of refrigeration machine with R134a as refrigerant. 'used refrigeration machine, R134a as refrigerant' contain the following fractions: refrigerant R134a, electronics scrap, aluminium, steel, copper, plastic from industrial electronics, polypropylene and polyurethane foam. By the database default (and per unit of reference product),'used refrigeration machine, R134a as refrigerant' has 0% water on wet mass basis (100% dry matter) and Carbon present is of both fossil (8.63% on a dry matter basis), and non-fossil origin (0% on a dry matter basis). It has no heating value. This kind of by-product (recyclable or waste) is generated from ordinary transforming activities, and as such can be considered for modelling waste outputs of comparable composition. In the ecoinvent database, this by-product is used in the following processes: treatment of used refrigeration machine, R134a as refrigerant. Based on the aforementioned treatments, this by-product receives, it is a non-hazardous waste. This by-product can be modelled on two levels: treatment activity and market activity. The former one refers to the specific technology treating the by-product while the latter level represents a mix of treatments. Users are encouraged to inspect the modelling assumptions of the treatment activities and when selecting the market to additionally inspect the treatment mix. Collection and transportation of this by-product is accounted in the respective market activity, users are advised to inspect and modify the average transportation distances for a case specific modelling.
| used-room-connecting-overflow-element-steel-approx-40-m3-per-h | unit | 'used room-connecting overflow element steel, approx. 40 m3/h' is a solid waste under the category of construction and demolition wastes. It is primarily generated in ventilation system production activities. 'used room-connecting overflow element steel, approx. 40 m3/h' contain the following fractions: galvanised steel, rubber and metal paint. By the database default (and per unit of reference product),'used room-connecting overflow element steel, approx. 40 m3/h' has 0% water on wet mass basis (100% dry matter) and Carbon present is of only fossil origin (21.14% on a dry matter basis). It has no heating value. This kind of by-product (recyclable or waste) is generated from ordinary transforming activities, and as such can be considered for modelling waste outputs of comparable composition. In the ecoinvent database, this by-product is used in the following processes: treatment of used room-connecting overflow element, steel, approx. 40 m3/h. Based on the aforementioned treatments, this by-product receives, it is a non-hazardous waste. This by-product can be modelled on two levels: treatment activity and market activity. The former one refers to the specific technology treating the by-product while the latter level represents a mix of treatments. Users are encouraged to inspect the modelling assumptions of the treatment activities and when selecting the market to additionally inspect the treatment mix. Collection and transportation of this by-product is accounted in the respective market activity, users are advised to inspect and modify the average transportation distances for a case specific modelling.
| used-sealing-tape-aluminium-per-pe-50-mm-wide | m | 'used sealing tape aluminium/PE, 50 mm wide' is a solid waste under the category of construction and demolition wastes. It is primarily generated in ventilation system production activities. 'used sealing tape aluminium/PE, 50 mm wide' contain the following fractions: aluminium, paint and polyethylene/polypropylene. By the database default (and per unit of reference product),'used sealing tape aluminium/PE, 50 mm wide' has 0% water on wet mass basis (100% dry matter) and Carbon present is of only fossil origin (70.76% on a dry matter basis). It has no heating value. This kind of by-product (recyclable or waste) is generated from ordinary transforming activities, and as such can be considered for modelling waste outputs of comparable composition. In the ecoinvent database, this by-product is used in the following processes: treatment of used sealing tape, aluminium/PE, 50 mm wide. Based on the aforementioned treatments, this by-product receives, it is a non-hazardous waste. This by-product can be modelled on two levels: treatment activity and market activity. The former one refers to the specific technology treating the by-product while the latter level represents a mix of treatments. Users are encouraged to inspect the modelling assumptions of the treatment activities and when selecting the market to additionally inspect the treatment mix. Collection and transportation of this by-product is accounted in the respective market activity, users are advised to inspect and modify the average transportation distances for a case specific modelling.
| used-silencer-steel-dn-125 | unit | 'used silencer steel, DN 125' is a solid waste under the category of construction and demolition wastes. It is primarily generated in ventilation system production activities. 'used silencer steel, DN 125' contain the following fractions: galvanised steel and glass wool. By the database default (and per unit of reference product),'used silencer steel, DN 125' has 0% water on wet mass basis (100% dry matter) and Carbon present is of only fossil origin (0.48% on a dry matter basis). It has no heating value. This kind of by-product (recyclable or waste) is generated from ordinary transforming activities, and as such can be considered for modelling waste outputs of comparable composition. In the ecoinvent database, this by-product is used in the following processes: treatment of used silencer, steel, DN 125. Based on the aforementioned treatments, this by-product receives, it is a non-hazardous waste. This by-product can be modelled on two levels: treatment activity and market activity. The former one refers to the specific technology treating the by-product while the latter level represents a mix of treatments. Users are encouraged to inspect the modelling assumptions of the treatment activities and when selecting the market to additionally inspect the treatment mix. Collection and transportation of this by-product is accounted in the respective market activity, users are advised to inspect and modify the average transportation distances for a case specific modelling.
| used-silencer-steel-dn-315 | unit | 'used silencer steel, DN 315' is a solid waste under the category of construction and demolition wastes. It is primarily generated in ventilation system production activities. 'used silencer steel, DN 315' contain the following fractions: galvanised steel and glass wool. By the database default (and per unit of reference product),'used silencer steel, DN 315' has 0% water on wet mass basis (100% dry matter) and Carbon present is of only fossil origin (0.45% on a dry matter basis). It has no heating value. This kind of by-product (recyclable or waste) is generated from ordinary transforming activities, and as such can be considered for modelling waste outputs of comparable composition. In the ecoinvent database, this by-product is used in the following processes: treatment of used silencer, steel, DN 315, 50 mm. Based on the aforementioned treatments, this by-product receives, it is a non-hazardous waste. This by-product can be modelled on two levels: treatment activity and market activity. The former one refers to the specific technology treating the by-product while the latter level represents a mix of treatments. Users are encouraged to inspect the modelling assumptions of the treatment activities and when selecting the market to additionally inspect the treatment mix. Collection and transportation of this by-product is accounted in the respective market activity, users are advised to inspect and modify the average transportation distances for a case specific modelling.
| used-smartphone | kg | 'used smartphone' is a solid waste under the category of industrial wastes. It is primarily generated in end-of-life of smartphone. 'used smartphone' contain the following fractions: electronics scrap, iron, copper, battery, plastic from consumer electronics, glass, liquid crystals. By the database default (and per unit of reference product),'used smartphone' has 0% water on wet mass basis (100% dry matter) and Carbon present is of both fossil (15.65% on a dry matter basis), and non-fossil origin (0.01% on a dry matter basis). It has no heating value. This kind of by-product (recyclable or waste) is generated from ordinary transforming activities, and as such can be considered for modelling waste outputs of comparable composition. In the ecoinvent database, this by-product is used in the following processes: treatment of used smartphone, mechanical treatment. Based on the aforementioned treatments, this by-product receives, it is a non-hazardous waste. This by-product can be modelled on two levels: treatment activity and market activity. The former one refers to the specific technology treating the by-product while the latter level represents a mix of treatments. Users are encouraged to inspect the modelling assumptions of the treatment activities and when selecting the market to additionally inspect the treatment mix. Collection and transportation of this by-product is accounted in the respective market activity, users are advised to inspect and modify the average transportation distances for a case specific modelling.
| used-tablet | kg | 'used tablet' is a solid waste under the category of industrial wastes. It is primarily generated in end-of-life of tablet. 'used tablet' contain the following fractions: electronics scrap, aluminium, iron, battery, plastic from consumer electronics, glass, liquid crystals. By the database default (and per unit of reference product),'used tablet' has 0% water on wet mass basis (100% dry matter) and Carbon present is of both fossil (17.83% on a dry matter basis), and non-fossil origin (0.01% on a dry matter basis). It has no heating value. This kind of by-product (recyclable or waste) is generated from ordinary transforming activities, and as such can be considered for modelling waste outputs of comparable composition. In the ecoinvent database, this by-product is used in the following processes: treatment of used tablet, mechanical treatment. Based on the aforementioned treatments, this by-product receives, it is a non-hazardous waste. This by-product can be modelled on two levels: treatment activity and market activity. The former one refers to the specific technology treating the by-product while the latter level represents a mix of treatments. Users are encouraged to inspect the modelling assumptions of the treatment activities and when selecting the market to additionally inspect the treatment mix. Collection and transportation of this by-product is accounted in the respective market activity, users are advised to inspect and modify the average transportation distances for a case specific modelling.
| used-toner-module-laser-printer-black-per-white | kg | 'used toner module, laser printer, black/white' is a solid waste under the category of industrial wastes. It is primarily generated in end-of-life of black/white laser printer. 'used toner module, laser printer, black/white' contain the following fractions: used toner, paperboard, plastic from industrial electronics, polyethylene and polyester. By the database default (and per unit of reference product),'used toner module, laser printer, black/white' has 0% water on wet mass basis (114% dry matter) and it has no Carbon content. It has no heating value. This kind of by-product (recyclable or waste) is generated from ordinary transforming activities, and as such can be considered for modelling waste outputs of comparable composition. In the ecoinvent database, this by-product is used in the following processes: treatment of used toner module, laser printer, black/white, recycling. This by-product can be modelled on two levels: treatment activity and market activity. The former one refers to the specific technology treating the by-product while the latter level represents a mix of treatments. Users are encouraged to inspect the modelling assumptions of the treatment activities and when selecting the market to additionally inspect the treatment mix. Collection and transportation of this by-product is accounted in the respective market activity, users are advised to inspect and modify the average transportation distances for a case specific modelling.
| used-toner-module-laser-printer-colour | kg | 'used toner module, laser printer, colour' is a solid waste under the category of industrial wastes. It is primarily generated in end-of-life of colour laser printer. 'used toner module, laser printer, colour' contain the following fractions: used toner, paperboard, plastic from industrial electronicsa and polyethylene. By the database default (and per unit of reference product),'used toner module, laser printer, colour' has 0% water on wet mass basis (114% dry matter) and it has no Carbon content. It has no heating value. This kind of by-product (recyclable or waste) is generated from ordinary transforming activities, and as such can be considered for modelling waste outputs of comparable composition. In the ecoinvent database, this by-product is used in the following processes: treatment of used toner module, laser printer, colour, recycling. This by-product can be modelled on two levels: treatment activity and market activity. The former one refers to the specific technology treating the by-product while the latter level represents a mix of treatments. Users are encouraged to inspect the modelling assumptions of the treatment activities and when selecting the market to additionally inspect the treatment mix. Collection and transportation of this by-product is accounted in the respective market activity, users are advised to inspect and modify the average transportation distances for a case specific modelling.
| used-train-passenger-high-speed | unit | 'used train, passenger, high-speed' is a solid waste under the category of industrial wastes. It is primarily generated in end-of-life of high-speed, passenger train. 'used train, passenger, high-speed' contain the following fractions: emulsion paint, glass and plastic mixture. The remaining fractions (mainly metals) are recycled and they are not taken into account. By the database default (and per unit of reference product),'used train, passenger, high-speed' has 0% water on wet mass basis (100% dry matter) and Carbon present is of both fossil (21.26% on a dry matter basis), and non-fossil origin (0.39% on a dry matter basis). It has no heating value. This kind of by-product (recyclable or waste) is generated from ordinary transforming activities, and as such can be considered for modelling waste outputs of comparable composition. In the ecoinvent database, this by-product is used in the following processes: treatment of used train, passenger, high-speed. Based on the aforementioned treatments, this by-product receives, it is a non-hazardous waste. This by-product can be modelled on two levels: treatment activity and market activity. The former one refers to the specific technology treating the by-product while the latter level represents a mix of treatments. Users are encouraged to inspect the modelling assumptions of the treatment activities and when selecting the market to additionally inspect the treatment mix. Collection and transportation of this by-product is accounted in the respective market activity, users are advised to inspect and modify the average transportation distances for a case specific modelling.
| used-train-passenger-long-distance | unit | 'used train, passenger, long-distance' is a solid waste under the category of industrial wastes. It is primarily generated in end-of-life of long distance, passenger train. 'used train, passenger, long-distance' contain the following fractions: emulsion paint, glass and plastic mixture. The remaining fractions (mainly metals) are recycled and they are not taken into account. By the database default (and per unit of reference product),'used train, passenger, long-distance' has 0% water on wet mass basis (100% dry matter) and Carbon present is of both fossil (21.17% on a dry matter basis), and non-fossil origin (0.4% on a dry matter basis). It has no heating value. This kind of by-product (recyclable or waste) is generated from ordinary transforming activities, and as such can be considered for modelling waste outputs of comparable composition. In the ecoinvent database, this by-product is used in the following processes: treatment of used train, passenger, long distance. Based on the aforementioned treatments, this by-product receives, it is a non-hazardous waste. This by-product can be modelled on two levels: treatment activity and market activity. The former one refers to the specific technology treating the by-product while the latter level represents a mix of treatments. Users are encouraged to inspect the modelling assumptions of the treatment activities and when selecting the market to additionally inspect the treatment mix. Collection and transportation of this by-product is accounted in the respective market activity, users are advised to inspect and modify the average transportation distances for a case specific modelling.
| used-train-passenger-regional | unit | 'used train, passenger, regional' is a solid waste under the category of industrial wastes. It is primarily generated in end-of-life of regional, passenger train. 'used train, passenger, regional' contain the following fractions: emulsion paint, glass and plastic mixture. The remaining fractions (mainly metals) are recycled and they are not taken into account. By the database default (and per unit of reference product),'used train, passenger, regional' has 0% water on wet mass basis (100% dry matter) and Carbon present is of both fossil (6.92% on a dry matter basis), and non-fossil origin (1.07% on a dry matter basis). It has no heating value. This kind of by-product (recyclable or waste) is generated from ordinary transforming activities, and as such can be considered for modelling waste outputs of comparable composition. In the ecoinvent database, this by-product is used in the following processes: treatment of used train, passenger, regional. Based on the aforementioned treatments, this by-product receives, it is a non-hazardous waste. This by-product can be modelled on two levels: treatment activity and market activity. The former one refers to the specific technology treating the by-product while the latter level represents a mix of treatments. Users are encouraged to inspect the modelling assumptions of the treatment activities and when selecting the market to additionally inspect the treatment mix. Collection and transportation of this by-product is accounted in the respective market activity, users are advised to inspect and modify the average transportation distances for a case specific modelling.
| used-tram | unit | 'used tram' is a solid waste under the category of industrial wastes. It can be sourced in many and various ways and therefore it can belong in the following waste categories: commercial and institutional. It is primarily generated in end-of-life of tram. 'used tram' contain the following fractions: emulsion paint, glass and plastic mixture. The remaining fractions (Steel, aluminium and copper) are recycled and they are not taken into account. By the database default (and per unit of reference product),'used tram' has 0% water on wet mass basis (100% dry matter) and Carbon present is of both fossil (4.85% on a dry matter basis), and non-fossil origin (0.35% on a dry matter basis). It has no heating value. This kind of by-product (recyclable or waste) is generated from ordinary transforming activities, and as such can be considered for modelling waste outputs of comparable composition. In the ecoinvent database, this by-product is used in the following processes: treatment of used tram. Based on the aforementioned treatments, this by-product receives, it is a non-hazardous waste. This by-product can be modelled on two levels: treatment activity and market activity. The former one refers to the specific technology treating the by-product while the latter level represents a mix of treatments. Users are encouraged to inspect the modelling assumptions of the treatment activities and when selecting the market to additionally inspect the treatment mix. Collection and transportation of this by-product is accounted in the respective market activity, users are advised to inspect and modify the average transportation distances for a case specific modelling.
| used-trawler-steel | kg | 'used trawler, steel' is a solid waste under the category of industrial wastes. It is primarily generated in end-of-life fishing vessel. 'used trawler, steel' contain the following fractions: copper, iron, plastic mixture and rubber. By the database default (and per unit of reference product),'used trawler, steel' has 0% water on wet mass basis (100% dry matter) and Carbon present is of both fossil (1% on a dry matter basis), and non-fossil origin (0.12% on a dry matter basis). It has no heating value. This kind of by-product (recyclable or waste) is generated in a specific treatment process, and as such is not intended to be used as for modelling waste outputs from other activities. In the ecoinvent database, this by-product is used in the following processes: treatment of used trawler, steel. Based on the aforementioned treatments, this by-product receives, it is a non-hazardous waste. This by-product can be modelled on two levels: treatment activity and market activity. The former one refers to the specific technology treating the by-product while the latter level represents a mix of treatments. Users are encouraged to inspect the modelling assumptions of the treatment activities and when selecting the market to additionally inspect the treatment mix. Collection and transportation of this by-product is accounted in the respective market activity, users are advised to inspect and modify the average transportation distances for a case specific modelling.
| used-triple-glazing-u-lt-0-5w-per-m2k | m2 | 'used triple glazing, U<0.5W/m2K' is a solid waste under the category of construction and demolition wastes. It is primarily generated in cladding production. 'used triple glazing, U<0.5W/m2K' contain the following fractions: aluminium, glass and rubber. By the database default (and per unit of reference product),'used triple glazing, U<0.5W/m2K' has 0% water on wet mass basis (100% dry matter) and Carbon present is of only fossil origin (0.37% on a dry matter basis). It has no heating value. This kind of by-product (recyclable or waste) is generated from ordinary transforming activities, and as such can be considered for modelling waste outputs of comparable composition. In the ecoinvent database, this by-product is used in the following processes: treatment of used triple glazing, U<0.5W/m2K, collection for final disposal. Based on the aforementioned treatments, this by-product receives, it is a non-hazardous waste. This by-product can be modelled on two levels: treatment activity and market activity. The former one refers to the specific technology treating the by-product while the latter level represents a mix of treatments. Users are encouraged to inspect the modelling assumptions of the treatment activities and when selecting the market to additionally inspect the treatment mix. Collection and transportation of this by-product is accounted in the respective market activity, users are advised to inspect and modify the average transportation distances for a case specific modelling.
| used-tyre | kg | 'used tyre' is a solid waste under the category of industrial wastes. It is primarily generated in end-of-life of tyre. 'used tyre' contain the following fractions: 24% steel and 76% rubber. By the database default (and per unit of reference product),'used tyre' has 0% water on wet mass basis (100% dry matter) and Carbon present is of only fossil origin (82% on a dry matter basis). It has a lower heating value of 24.85 MJ/kg . This kind of by-product (recyclable or waste) is generated from ordinary transforming activities, and as such can be considered for modelling waste outputs of comparable composition. In the ecoinvent database, this by-product is used in the following processes: clinker production; treatment of used tyre. Based on the aforementioned treatments, this by-product receives, it is a non-hazardous waste. This by-product can be modelled on two levels: treatment activity and market activity. The former one refers to the specific technology treating the by-product while the latter level represents a mix of treatments. Users are encouraged to inspect the modelling assumptions of the treatment activities and when selecting the market to additionally inspect the treatment mix. Collection and transportation of this by-product is accounted in the respective market activity, users are advised to inspect and modify the average transportation distances for a case specific modelling.
| used-vegetable-cooking-oil-purified | kg | 'used vegetable cooking oil, purified' is a solid waste under the category of industrial wastes. It is primarily generated in purification of used vegetable cooking oil. 'used vegetable cooking oil, purified' contain the following fractions: 100% vegetable oil. By the database default (and per unit of reference product),'used vegetable cooking oil, purified' has 0% water on wet mass basis (100% dry matter) and Carbon present is of both fossil (0.3% on a dry matter basis), and non-fossil origin (74.7% on a dry matter basis). It has a lower heating value of 38.4 MJ/kg . This kind of by-product (recyclable or waste) is generated from ordinary transforming activities, and as such can be considered for modelling waste outputs of comparable composition. In the ecoinvent database, this by-product is used in the following processes: treatment of waste cooking oil, purified, esterification. This by-product can be modelled on two levels: treatment activity and market activity. The former one refers to the specific technology treating the by-product while the latter level represents a mix of treatments. Users are encouraged to inspect the modelling assumptions of the treatment activities and when selecting the market to additionally inspect the treatment mix. Collection and transportation of this by-product is accounted in the respective market activity, users are advised to inspect and modify the average transportation distances for a case specific modelling.
| used-vegetable-cooking-oil | kg | 'used vegetable cooking oil' is a solid waste under the category of industrial wastes. It can be sourced in many and various ways and therefore it can belong in the following waste categories: residential, commercial and institutional. It is primarily generated in various industrial, residential and commercial activities. 'used vegetable cooking oil' contain the following fractions: 100% vegetable oil that consists of 93.7% triglycerides and 6.7% fatty acid methyl ester. By the database default (and per unit of reference product),'used vegetable cooking oil' has 0% water on wet mass basis (100% dry matter) and Carbon present is of only non-fossil origin (75% on a dry matter basis). It has a lower heating value of 38.4 MJ/kg . This kind of by-product (recyclable or waste) is generated from ordinary transforming activities, and as such can be considered for modelling waste outputs of comparable composition. In the ecoinvent database, treatment option/s for this by-product include: biological (anaerobic digestion). Based on the aforementioned treatments, this by-product receives, it is a non-hazardous waste. In addition, this by-product is used in the following processes: clinker production; treatment of used vegetable cooking oil, purification. This by-product can be modelled on two levels: treatment activity and market activity. The former one refers to the specific technology treating the by-product while the latter level represents a mix of treatments. Users are encouraged to inspect the modelling assumptions of the treatment activities and when selecting the market to additionally inspect the treatment mix. Collection and transportation of this by-product is accounted in the respective market activity, users are advised to inspect and modify the average transportation distances for a case specific modelling.
| used-ventilation-control-and-wiring-central-unit | unit | 'used ventilation control and wiring central unit' is a solid waste under the category of construction and demolition wastes. It is primarily generated in ventilation system production activities. 'used ventilation control and wiring central unit' contain the following fractions: electronic scrap and electric wiring. By the database default (and per unit of reference product),'used ventilation control and wiring central unit' has 0% water on wet mass basis (100% dry matter) and Carbon present is of both fossil (26.23% on a dry matter basis), and non-fossil origin (0% on a dry matter basis). It has no heating value. This kind of by-product (recyclable or waste) is generated from ordinary transforming activities, and as such can be considered for modelling waste outputs of comparable composition. In the ecoinvent database, this by-product is used in the following processes: treatment of used ventilation control and wiring, central unit. Based on the aforementioned treatments, this by-product receives, it is a non-hazardous waste. This by-product can be modelled on two levels: treatment activity and market activity. The former one refers to the specific technology treating the by-product while the latter level represents a mix of treatments. Users are encouraged to inspect the modelling assumptions of the treatment activities and when selecting the market to additionally inspect the treatment mix. Collection and transportation of this by-product is accounted in the respective market activity, users are advised to inspect and modify the average transportation distances for a case specific modelling.
| used-ventilation-control-and-wiring-decentralized-unit | unit | 'used ventilation control and wiring decentralized unit' is a solid waste under the category of construction and demolition wastes. It is primarily generated in ventilation system production activities. 'used ventilation control and wiring decentralized unit' contain the following fractions: electronic scrap and electric wiring. By the database default (and per unit of reference product),'used ventilation control and wiring decentralized unit' has 0% water on wet mass basis (100% dry matter) and Carbon present is of both fossil (27.57% on a dry matter basis), and non-fossil origin (0% on a dry matter basis). It has no heating value. This kind of by-product (recyclable or waste) is generated from ordinary transforming activities, and as such can be considered for modelling waste outputs of comparable composition. In the ecoinvent database, this by-product is used in the following processes: treatment of used ventilation control and wiring, decentralized unit. Based on the aforementioned treatments, this by-product receives, it is a non-hazardous waste. This by-product can be modelled on two levels: treatment activity and market activity. The former one refers to the specific technology treating the by-product while the latter level represents a mix of treatments. Users are encouraged to inspect the modelling assumptions of the treatment activities and when selecting the market to additionally inspect the treatment mix. Collection and transportation of this by-product is accounted in the respective market activity, users are advised to inspect and modify the average transportation distances for a case specific modelling.
| used-window-frame-plastic | m2 | 'used window frame, plastic' is a solid waste under the category of construction and demolition wastes. It is primarily generated in the collection if end-of-life of plastic window frames for final disposal. 'used window frame, plastic' contain the following fractions: aluminium, copper, steel, expanded polystyrene, polyethylene/polypropylene, polyvinylchloride, rubber and zinc. By the database default (and per unit of reference product),'used window frame, plastic' has 0% water on wet mass basis (100% dry matter) and Carbon present is of only fossil origin (26.32% on a dry matter basis). It has no heating value. This kind of by-product (recyclable or waste) can be generated from ordinary transforming activities, and as such can be considered for modelling waste outputs of comparable composition. In the ecoinvent database, this by-product is used in the following processes: treatment of used window frame, plastic, collection for final disposal. Based on the aforementioned treatments, this by-product receives, it is a non-hazardous waste. This by-product can be modelled on two levels: treatment activity and market activity. The former one refers to the specific technology treating the by-product while the latter level represents a mix of treatments. Users are encouraged to inspect the modelling assumptions of the treatment activities and when selecting the market to additionally inspect the treatment mix. Collection and transportation of this by-product is accounted in the respective market activity, users are advised to inspect and modify the average transportation distances for a case specific modelling.
| used-window-frame-wood-metal | m2 | 'used window frame, wood-metal' is a solid waste under the category of construction and demolition wastes. It is primarily generated in the collection if end-of-life of wood-metal window frames for final disposal. 'used window frame, wood-metal' contain the following fractions: aluminium, copper, steel, paint, plastic mixture, polyethylene/polypropylene, wood, rubber and zinc. By the database default (and per unit of reference product),'used window frame, wood-metal' has 5% water on wet mass basis (95% dry matter) and Carbon present is of both fossil (5.3% on a dry matter basis), and non-fossil origin (54.65% on a dry matter basis). It has no heating value. This kind of by-product (recyclable or waste) is generated from ordinary transforming activities, and as such can be considered for modelling waste outputs of comparable composition. In the ecoinvent database, this by-product is used in the following processes: treatment of used window frame, wood-metal, collection for final disposal. Based on the aforementioned treatments, this by-product receives, it is a non-hazardous waste. This by-product can be modelled on two levels: treatment activity and market activity. The former one refers to the specific technology treating the by-product while the latter level represents a mix of treatments. Users are encouraged to inspect the modelling assumptions of the treatment activities and when selecting the market to additionally inspect the treatment mix. Collection and transportation of this by-product is accounted in the respective market activity, users are advised to inspect and modify the average transportation distances for a case specific modelling.
| used-window-frame-wood | m2 | 'used window frame, wood' is a solid waste under the category of construction and demolition wastes. It is primarily generated in the collection if end-of-life of wood window frames for final disposal. 'used window frame, wood' contain the following fractions: aluminium, copper, steel, paint, polyethylene, wood, rubber and zinc. By the database default (and per unit of reference product),'used window frame, wood' has 5.00000000000001% water on wet mass basis (95% dry matter) and Carbon present is of both fossil (3.16% on a dry matter basis), and non-fossil origin (61.59% on a dry matter basis). It has no heating value. This kind of by-product (recyclable or waste) is generated from ordinary transforming activities, and as such can be considered for modelling waste outputs of comparable composition. In the ecoinvent database, this by-product is used in the following processes: treatment of used window frame, wood, collection for final disposal. Based on the aforementioned treatments, this by-product receives, it is a non-hazardous waste. This by-product can be modelled on two levels: treatment activity and market activity. The former one refers to the specific technology treating the by-product while the latter level represents a mix of treatments. Users are encouraged to inspect the modelling assumptions of the treatment activities and when selecting the market to additionally inspect the treatment mix. Collection and transportation of this by-product is accounted in the respective market activity, users are advised to inspect and modify the average transportation distances for a case specific modelling.
| vacuum-cleaner | unit | This is an infrastructure, representing the product of an average vacuum cleaner that is used to collect dust and small particles from floors and other surfaces. It is approximately 4.45 kg in mass, a rating of 1400 W, while it has an expected lifetime of 8 years and a lifetime capacity of 400 hours. Its production represents all materials necessary to construct it, energy consumption during manufacturing and end-of-life.
| vanilla-seedling-for-planting | unit | The product 'vanilla seedling, for planting' represents 1 vanilla seedling raised in a nursery during one year. It is a perennial crop. This product is used for plant propagation. A seedling is a young plant raised from seed in a nursery.
| vanilla | kg | The product 'vanilla' is a spice/aromatic crop. It is a perennial crop.
| vegetable-oil-esterification-facility | unit | This is an immobile infrastructure, representing the construction of vegetable oil esterification facility. The facility has a daily production of 63 tons methyl ester and a lifetime assumed to be 50 years. The process includes land use and occupation, buildings and facilities of a typical industrial vegetable oil esterification plant. Energy use for construction and related emissions and/or waste effluents are not included.
| vegetable-oil-refined | kg | The product 'vegetable oil, refined' describes generic vegetable oil. Vegetable oils are often traded on the same market, simply because most of the uses requiring vegetable oil do not require specific vegetable oil. In ecoinvent, 'vegetable oil, refined' comprises 'cottonseed oil, refined', 'palm oil, refined' and soybean oil, refined'.
| vegetable-oil-refinery | unit | This is an immobile infrastructure, representing the construction of a ventilation components factory. The infrastructure consists of an administration building, storage halls, tanks, filters, heat exchangers and other metal or concrete structures. It has a lifetime of 50 year and a lifetime capacity of 10,139,000,000 kg. The process includes land use, building materials, their decommission but it excludes energy use for construction.
| ventilation-components-factory | unit | This is an immobile infrastructure, representing the construction of ventilation components factory. The infrastructure is based on an approximation of an company producing metal parts and components for ventilation systems. It has a yearly production of 5,000 tons, the life time of buildings is assumed to be 50 years and the lifetime of the production machines is assumed to be 25 years. The process includes building, machinery, their decommission and land use.
| ventilation-control-and-wiring-central-unit | unit | This is an infrastructure, representing the product of a ventilation control and wiring, central unit, a typical component used for a ventilation system in a multi family house. It has a 720 m3/h nominal air flow and a total mass of 4.8kg, 0.6kg for the control unit and 4.2 kg for the wiring. The process includes the input materials, energy consumption during the production and production infrastructure.
| ventilation-control-and-wiring-decentralized-unit | unit | This is an infrastructure, representing the product of a ventilation control and wiring, decentralized unit, a typical component used for a ventilation system in a multi family house. It has a 120 m3/h nominal air flow and a total mass of 2.18kg, 0.6kg for the control unit and 1.58 kg for the wiring. The process includes the input materials, energy consumption during the production and production infrastructure.
| ventilation-duct-connection-piece-steel-100x50-mm | unit | This is an infrastructure, representing the product of a ventilation duct, connection piece, steel, 100x50 mm, a typical component used for a ventilation system in a multi family house. It is made of steel and has a lifetime of 50 years. The process includes the input materials, energy consumption during the production and production infrastructure.
| ventilation-duct-elbow-90deg-steel-100x50-mm | unit | This is an infrastructure, representing the product of a ventilation duct, elbow 90°, steel, 100x50 mm, a typical component used for a ventilation system in a multi family house. It is made of steel and has a lifetime of 50 years. The process includes the input materials, energy consumption during the production and production infrastructure.
| ventilation-duct-steel-100x50-mm | m | 'ventilation duct, steel, 100x50 mm' is a typical component used for a ventilation system in a multi family house,including 6 flats with 130 m2 floor area each and a ventilation rate of 120 m3/h. It is produced via welding. It is a rectangular duct that weights 1.5 kg/m. It can be used in the following applications and/or processes: in low to high pressure air conditioning and ventilation systems.
| ventilation-of-dwellings-central-1-x-720-m3-per-h | m2*year | This is a immobile infrastructure, representing the product of a "ventilation of dwellings, central, 1 x 720 m3/h". It is a typical central ventilation system for a multi family house having 6 flats with 130 m2 floor area each and a ventilation rate of 120 m3/h. The system contains ducts made of steel or polyethylene and an earth tube heat exchanger. The lifetime of the system and ducts is 50 years, the lifetime of ventilation is 20 years and the lifetime of the filters is 1 year. The process includes materials inputs used for the construction and for the maintenance of the ventilation system, electricity consumption for the operation of the system and end-of-life. Influence of ventilation ducts on building construction not included.
| ventilation-of-dwellings-decentralized-6-x-120-m3-per-h | m2*year | This is a immobile infrastructure, representing the product of a "ventilation of dwellings, decentralized, 6 x 120 m3/h". It is a typical decentralized ventilation system for a multi family house having 6 flats with 130 m2 floor area each and a ventilation rate of 120 m3/h. The system contains ducts made of steel or polyethylene and a earth tube heat exchanger. The lifetime of the system and ducts is 50 years, the lifetime of ventilation is 20 years and the lifetime of the filters is 1 year. The process includes materials inputs used for the construction and for the maintenance of the ventilation system, electricity consumption for the operation of the system and end-of-life. Influence of ventilation ducts on building construction not included.
| ventilation-system-central-1-x-720-m3-per-h-polyethylene-ducts-with-earth-tube-heat-exchanger | unit | This is an immobile infrastructure, representing the construction of a ventilation system, central, 1 x 720 m3/h, polyethylene ducts, with earth tube heat exchanger, a central ventilation system for a multi family house. It represents a central ventilation system including 4 parallel polyethylene ground heat exchanger tubes (200 mm diameter). Air distribution from the central ventilation unit with a galvanised steel tube (400 mm diameter) to the distribution housings in the 6 flats. Distribution of fresh- and exhaust-air within the flat with polyethylene tubes (75 mm diameter). Exhaust air from the air collection housings in the 6 flats with a galvanised steel tube (400 mm diameter) to the central ventilation unit. Exhaust air from the ventilation unit to the outside air with a galvanised steel tube (400 mm diameter). The lifetime is assumed to be 50 years. The process includes building materials and their decommission.
| ventilation-system-central-1-x-720-m3-per-h-steel-ducts-with-earth-tube-heat-exchanger | unit | This is an immobile infrastructure, representing the construction of a ventilation system, central, 1 x 720 m3/h, steel ducts, with earth tube heat exchanger that is used in a multi family house. The infrastructure represents a central ventilation system including 4 parallel polyethylene ground heat exchanger tubes (200 mm diameter). Air distribution from the central ventilation unit with a galvanised steel tube (400 mm diameter) to the distribution housings in the 6 flats. Distribution of fresh- and exhaust-air within the flat with galvanised steel ducts (100x50 mm). Exhaust air from the air collection housings in the 6 flats with a galvanised steel tube (400 mm diameter) to the central ventilation unit. Exhaust air from the ventilation unit to the outside air with a galvanised steel tube (400 mm diameter). The lifetime is assumed to be 50 years. The process includes building materials and their decommission.
| ventilation-system-decentralized-6-x-120-m3-per-h-polyethylene-ducts-with-earth-tube-heat-exchanger | unit | This is an immobile infrastructure, representing the construction of a ventilation system, decentralized, 6 x 120 m3/h, polyethylene ducts, with earth tube heat exchanger that is used in a multi family house. The house considered in the investigation includes 6 flats with 130 m2 floor area each and a ventilation rate of 120 m3/h. The infrastructure represents a decentralised ventilation system with 4 parallel polyethylene ground heat exchanger tubes (200 mm diameter). Air distribution to the 6 decentral ventilation units with a galvanised steel tube (400 mm diameter). Distribution of fresh- and exhaust-air within the flat with polyethylene tubes (75 mm diameter). Exhaust air from the 6 decentral ventilation units with a galvanised steel tube (400 mm diameter) to the exhaust on the roof. The lifetime is assumed to be 50 years. The process includes building materials and their decommission.
| ventilation-system-decentralized-6-x-120-m3-per-h-polyethylene-ducts | unit | This is an immobile infrastructure, representing the construction of a ventilation system, decentralized, 6 x 120 m3/h, polyethylene ducts that is used in a multi family house. The house considered in the investigation includes 6 flats with 130 m2 floor area each and a ventilation rate of 120 m3/h. The infrastructure represents a decentralised ventilation system without ground heat exchanger, including 6 decentral ventilation units. Air intake on the facade and direct to the 6 decentral ventilation units with a short galvanised steel tube (125 mm diameter). Distribution of fresh- and exhaust-air within the flat with polyethylene tubes (75 mm diameter). Exhaust air from the 6 decentral ventilation units with a short galvanised steel tube (400 mm diameter) direct to the exhaust on the facade. The lifetime is assumed to be 50 years. The process includes building materials and their decommission.
| ventilation-system-decentralized-6-x-120-m3-per-h-steel-ducts-with-earth-tube-heat-exchanger | unit | This is an immobile infrastructure, representing the construction of a ventilation system, decentralized, 6 x 120 m3/h, steel ducts, with earth tube heat exchanger that is used in a multi family house. The house considered in the investigation includes 6 flats with 130 m2 floor area each and a ventilation rate of 120 m3/h. The infrastructure represents a decentralised ventilation system with 4 parallel polyethylene ground heat exchanger tubes (200 mm diameter). Air distribution to the 6 decentral ventilation units with a galvanised steel tube (400 mm diameter). Distribution of fresh- and exhaust-air within the flat with galvanised steel ducts (100x50 mm). Exhaust air from the 6 decentral ventilation units with a galvanised steel tube (400 mm diameter) to the exhaust on the roof. The lifetime is assumed to be 50 years. The process includes building materials and their decommission.
| ventilation-system-decentralized-6-x-120-m3-per-h-steel-ducts | unit | This is an immobile infrastructure, representing the construction of a ventilation system, decentralized, 6 x 120 m3/h, steel ducts that is used in a multi family house. The house considered in the investigation includes 6 flats with 130 m2 floor area each and a ventilation rate of 120 m3/h. The infrastructure represents a decentralised ventilation system without ground heat exchanger, including 6 decentral ventilation units with a short galvanised steel tube (125 mm diameter). Distribution of fresh- and exhaust-air within the flat with galvanised steel ducts (100x50 mm). Exhaust air from the 6 decentral ventilation units with a short galvanised steel tube (400 mm diameter) direct to the exhaust on the facade. The lifetime is assumed to be 50 years. The process includes building materials and their decommission.
| venting-of-argon-crude-liquid | kg | 'venting of argon, crude, liquid' is an inorganic substance with a CAS no. : 007440-37-1. It is called 'molecular argon' under IUPAC naming and its molecular formula is: Ar. It is under normal conditions of temperature and pressure. Modelling this substance in a solution requires the user to add the solvent of their choice in their models. There is no publicly available information about the consumption of this substance on a consumer level. There is no publicly available information about the consumption of this substance on industrial sites.
| venting-of-carbon-dioxide-in-chemical-industry | kg | 'venting of carbon dioxide, in chemical industry' is an inorganic substance with a CAS no. : 000124-38-9. It is called 'carbon dioxide' under IUPAC naming and its molecular formula is: CO2. It is under normal conditions of temperature and pressure. Modelling this substance in a solution requires the user to add the solvent of their choice in their models. There is no publicly available information about the consumption of this substance on a consumer level. There is no publicly available information about the consumption of this substance on industrial sites.
| venting-of-nitrogen-liquid | kg | 'venting of nitrogen, liquid' is an inorganic substance with a CAS no. : 007727-37-9. It is called 'molecular nitrogen' under IUPAC naming and its molecular formula is: N2. It is under normal conditions of temperature and pressure. Modelling this substance in a solution requires the user to add the solvent of their choice in their models. There is no publicly available information about the consumption of this substance on a consumer level. There is no publicly available information about the consumption of this substance on industrial sites.
| vermiculite | kg | The product "vermiculite" represents a mineral. It is mined, and used as raw material for expanded vermiculite production. Vermiculite is utilized in the construction industry for thermal and sound insulation.
| vinasse-from-fermentation-of-sugar-beet-molasses | kg | 'vinasse, from fermentation of sugar beet molasses' is a solid waste under the category of industrial wastes. It is primarily generated in ethanol production from sugar beet molasses. 'vinasse, from fermentation of sugar beet molasses' contain the following fractions: 100% sugar beet molasses vinasse. By the database default (and per unit of reference product),'vinasse, from fermentation of sugar beet molasses' has 42% water on wet mass basis (58% dry matter) and Carbon present is of only non-fossil origin (12.87% on a dry matter basis). It has no heating value. This kind of by-product (recyclable or waste) is generated from ordinary transforming activities, and as such can be considered for modelling waste outputs of comparable composition. In the ecoinvent database, this by-product is used in the following processes: nutrient supply from vinasse, from fermentation of sugar beet molasses. This by-product can be modelled on two levels: treatment activity and market activity. The former one refers to the specific technology treating the by-product while the latter level represents a mix of treatments. Users are encouraged to inspect the modelling assumptions of the treatment activities and when selecting the market to additionally inspect the treatment mix. Collection and transportation of this by-product is accounted in the respective market activity, users are advised to inspect and modify the average transportation distances for a case specific modelling.
| vinasse-from-fermentation-of-sugar-beet | kg | 'vinasse, from fermentation of sugar beet' is a solid waste under the category of industrial wastes. It is primarily generated in ethanol production from sugar beet and grape production. 'vinasse, from fermentation of sugar beet' contain the following fractions: 100% sugar beet vinasse. By the database default (and per unit of reference product),'vinasse, from fermentation of sugar beet' has 97.5% water on wet mass basis (2.5% dry matter) and Carbon present is of only non-fossil origin (12.87% on a dry matter basis). It has no heating value. This kind of by-product (recyclable or waste) is generated from ordinary transforming activities, and as such can be considered for modelling waste outputs of comparable composition. In the ecoinvent database, this by-product is used in the following processes: grape production; nutrient supply from vinasse, from fermentation of sugar beet. This by-product can be modelled on two levels: treatment activity and market activity. The former one refers to the specific technology treating the by-product while the latter level represents a mix of treatments. Users are encouraged to inspect the modelling assumptions of the treatment activities and when selecting the market to additionally inspect the treatment mix. Collection and transportation of this by-product is accounted in the respective market activity, users are advised to inspect and modify the average transportation distances for a case specific modelling.
| vinasse-from-fermentation-of-sugarcane | kg | 'vinasse, from fermentation of sugarcane' is a solid waste under the category of industrial wastes. It is primarily generated in sugarcane processing. 'vinasse, from fermentation of sugarcane' contain the following fractions: 100% sugarcane vinasse. By the database default (and per unit of reference product),'vinasse, from fermentation of sugarcane' has 94.4565217391304% water on wet mass basis (5.54347826086957% dry matter) and Carbon present is of only non-fossil origin (12.88% on a dry matter basis). It has no heating value. This kind of by-product (recyclable or waste) is generated from ordinary transforming activities, and as such can be considered for modelling waste outputs of comparable composition. In the ecoinvent database, this by-product is used in the following processes: mineral supplement production, for beef cattle; nutrient supply from vinasse, from fermentation of sugarcane; sugarcane production. This by-product can be modelled on two levels: treatment activity and market activity. The former one refers to the specific technology treating the by-product while the latter level represents a mix of treatments. Users are encouraged to inspect the modelling assumptions of the treatment activities and when selecting the market to additionally inspect the treatment mix. Collection and transportation of this by-product is accounted in the respective market activity, users are advised to inspect and modify the average transportation distances for a case specific modelling.
| vinasse-from-fermentation-of-sweet-sorghum | kg | 'vinasse, from fermentation of sweet sorghum' is a solid waste under the category of industrial wastes. It is primarily generated in ethanol production from sweet sorghum. 'vinasse, from fermentation of sweet sorghum' contain the following fractions: 100% sweet sorghrum vinasse. By the database default (and per unit of reference product),'vinasse, from fermentation of sweet sorghum' has 85% water on wet mass basis (15% dry matter) and Carbon present is of only non-fossil origin (12.87% on a dry matter basis). It has no heating value. This kind of by-product (recyclable or waste) is generated from ordinary transforming activities, and as such can be considered for modelling waste outputs of comparable composition. In the ecoinvent database, this by-product is used in the following processes: nutrient supply from vinasse, from fermentation of sweet sorghum. This by-product can be modelled on two levels: treatment activity and market activity. The former one refers to the specific technology treating the by-product while the latter level represents a mix of treatments. Users are encouraged to inspect the modelling assumptions of the treatment activities and when selecting the market to additionally inspect the treatment mix. Collection and transportation of this by-product is accounted in the respective market activity, users are advised to inspect and modify the average transportation distances for a case specific modelling.
| vinyl-acetate | kg | vinyl acetate', is a plastic product of fossil origin. It is a precursor substance meant to be used for the further production of plastics. It is liquid under normal conditions of temperature and pressure, colourless with a pleasant, fruity odour. The product is used in the following applications and sectors: adhesives and sealants, cosmetics and personal care products, air care products, fillers, putties, plasters, modelling clay and polymers.
| vinyl-carbonate | kg | Vinyl carbonate (or vinylene carbonate) is the simplest unsaturated cyclic carbonic acid ester. It is widely used as additive in electrolyte formulations for lithium-ion battery cells.
| vinyl-chloride | kg | vinyl chloride', is a plastic product of fossil origin. It is a precursor substance meant to be used for the further production of plastics. It is gas under normal conditions of temperature and pressure and mostly odourless (50%), biting (25%) or it has other odour (25%). The product is used in the following applications and sectors: Vinyl chloride is an important commercial chemical and Its major use is in the production of polyvinyl chloride (PVC) and other copolymer plastics. Other industrial uses include intermediates, laboratory chemicals, wire and cable manufacture, while for consumer uses, i can be used as building/construction materials, petrochemical manufacturing, plastic and rubber products.
| vinyl-fluoride | kg | 'vinyl fluoride' is an organic substance with a CAS no. : 000075-02-5. It is called 'fluoroethene' under IUPAC naming and its molecular formula is: C2H3F. It is gas under normal conditions of temperature and pressure. It is modelled as a pure substance. Modelling this substance in a solution requires the user to add the solvent of their choice in their models. On a consumer level, is used in the following products: refrigerants. On industrial sites, the substance is used for the manufacture of products in the following sectors: chemicals, as an intermediate mainly for polyvinylfluoride (PVF).
| wafer-fabricated-for-integrated-circuit | m2 | This product represents 1 m2 of an electronic-grade silicon wafer used for integrated circuit or chip fabrication. The wafer product has undergone all steps of the photomasking process and is ready for packaging. It is assumed that 1m2 of wafer weighs 0.7kg.
| wafer-factory | unit | This is an immobile infrastructure, representing the construction of a wafer factory. The infrastructure has a yearly capacity of 1 million wafers and its life time is assumed to be 25 years. The process includes building materials and land use for a new production plant.
| washing-drying-and-finishing-laundry | kg | This is delivering the service of washing, drying and finishing laundry. The service represents low capacity professional laundries that ranges in 300-500 kg of laundry per shift (8 h), while the capacityper batch is typically between 8 to 12 kg. The process includes detergent input, infrastructure (e.g. building hall), machinery (e.g. washing machine), energy and water consumption. However, the input of laudry is excluded and it has to be added manually.
| washing-machine | unit | This product represents an average washing machine which is 75 kg in mass. It has the envisaged lifetime of 10 years.
| waste-aluminium | kg | 'waste aluminium' is a solid waste under the category of industrial wastes. It can be sourced in many and various ways and therefore it can belong in all waste categories (commercial and institutional, industrial and construction and demolition). It is primarily generated in a wide range of production activities in many different sectors. 'waste aluminium' contain the following fractions: 100% waste aluminium. By the database default (and per unit of reference product),'waste aluminium' has 0% water on wet mass basis (100% dry matter) and it has no Carbon content. It has no heating value. This kind of by-product (recyclable or waste) is generated from ordinary transforming activities, and as such can be considered for modelling waste outputs of comparable composition. In the ecoinvent database, treatment option/s for this by-product include: deposition (sanitary landfill). Based on the aforementioned treatments, this by-product receives, it is a non-hazardous waste. This by-product can be modelled on two levels: treatment activity and market activity. The former one refers to the specific technology treating the by-product while the latter level represents a mix of treatments. Users are encouraged to inspect the modelling assumptions of the treatment activities and when selecting the market to additionally inspect the treatment mix. Collection and transportation of this by-product is accounted in the respective market activity, users are advised to inspect and modify the average transportation distances for a case specific modelling.
| waste-asphalt | kg | 'waste asphalt' is a solid waste under the category of construction and demolition wastes. It can be sourced in many and various ways and therefore it can belong in the following waste categories: industrial. It is primarily generated in metal production and electrolysis processes and construction activities. 'waste asphalt' contain the following fractions: 94.7% inert material and 5.3% bitumen. By the database default (and per unit of reference product),'waste asphalt' has 0.1% water on wet mass basis (99.9% dry matter) and Carbon present is of only fossil origin (4.41% on a dry matter basis). It has no heating value. This kind of by-product (recyclable or waste) is generated from ordinary transforming activities, and as such can be considered for modelling waste outputs of comparable composition. In the ecoinvent database, treatment option/s for this by-product include: deposition (sanitary landfill). Based on the aforementioned treatments, this by-product receives, it is a non-hazardous waste. This by-product can be modelled on two levels: treatment activity and market activity. The former one refers to the specific technology treating the by-product while the latter level represents a mix of treatments. Users are encouraged to inspect the modelling assumptions of the treatment activities and when selecting the market to additionally inspect the treatment mix. Collection and transportation of this by-product is accounted in the respective market activity, users are advised to inspect and modify the average transportation distances for a case specific modelling.
| waste-bamboo-residues | kg | 'waste bamboo residues' is a solid waste under the category of industrial wastes. It is primarily generated in bamboo pole, flattened bamboo, and woven bamboo mat production activities. 'waste bamboo residues' contain the following fractions: 100% bamboo residues . By the database default (and per unit of reference product),'waste bamboo residues' has 44.4444444444444% water on wet mass basis (55.5555555555556% dry matter) and Carbon present is of only non-fossil origin (49.4% on a dry matter basis). It has a higher heating value of 18.146 MJ/kg and a lower heating value of 17.68 MJ/kg . This kind of by-product (recyclable or waste) is generated in a specific treatment process, and as such is not intended to be used as for modelling waste outputs from other activities. In the ecoinvent database, treatment option/s for this by-product include: uncontrolled forms of disposal (open burning). Based on the aforementioned treatments, this by-product receives, it is a non-hazardous waste. This by-product can be modelled on two levels: treatment activity and market activity. The former one refers to the specific technology treating the by-product while the latter level represents a mix of treatments. Users are encouraged to inspect the modelling assumptions of the treatment activities and when selecting the market to additionally inspect the treatment mix. Collection and transportation of this by-product is accounted in the respective market activity, users are advised to inspect and modify the average transportation distances for a case specific modelling.
| waste-bitumen-sheet | kg | 'waste bitumen sheet' is a solid waste under the category of construction and demolition wastes. It can be sourced in many and various ways and therefore it can belong in the following waste categories: industrial. It is primarily generated in construction and demolition of building infrastructure and many industrial activities in many different sectors. 'waste bitumen sheet' contain the following fractions: 6% polyethylene, 7% polystyrene, 24% inert material and 63% bitumen. By the database default (and per unit of reference product),'waste bitumen sheet' has 1.5% water on wet mass basis (98.5% dry matter) and Carbon present is of only fossil origin (64.32% on a dry matter basis). It has a higher heating value of 31.37 MJ/kg and a lower heating value of 30.6 MJ/kg . This kind of by-product (recyclable or waste) is generated from ordinary transforming activities, and as such can be considered for modelling waste outputs of comparable composition. In the ecoinvent database, treatment option/s for this by-product include: thermal (municipal incineration). Based on the aforementioned treatments, this by-product receives, it is a non-hazardous waste. This by-product can be modelled on two levels: treatment activity and market activity. The former one refers to the specific technology treating the by-product while the latter level represents a mix of treatments. Users are encouraged to inspect the modelling assumptions of the treatment activities and when selecting the market to additionally inspect the treatment mix. Collection and transportation of this by-product is accounted in the respective market activity, users are advised to inspect and modify the average transportation distances for a case specific modelling.
| waste-bitumen | kg | 'waste bitumen' is a solid waste under the category of construction and demolition wastes. It can be sourced in many and various ways and therefore it can belong in the following waste categories: industrial. It is primarily generated in the end-of-life of fuel pipelines and in the demolition of building infrastructure. 'waste bitumen' contain the following fractions: 100% waste bitumen. By the database default (and per unit of reference product),'waste bitumen' has 1.4% water on wet mass basis (98.6% dry matter) and Carbon present is of only fossil origin (84.27% on a dry matter basis). It has a higher heating value of 41.39 MJ/kg and a lower heating value of 39.38 MJ/kg . This kind of by-product (recyclable or waste) is generated from ordinary transforming activities, and as such can be considered for modelling waste outputs of comparable composition. In the ecoinvent database, treatment option/s for this by-product include: deposition (sanitary landfill). Based on the aforementioned treatments, this by-product receives, it is a non-hazardous waste. This by-product can be modelled on two levels: treatment activity and market activity. The former one refers to the specific technology treating the by-product while the latter level represents a mix of treatments. Users are encouraged to inspect the modelling assumptions of the treatment activities and when selecting the market to additionally inspect the treatment mix. Collection and transportation of this by-product is accounted in the respective market activity, users are advised to inspect and modify the average transportation distances for a case specific modelling.
| waste-brick | kg | 'waste brick' is a solid waste under the category of construction and demolition wastes. It is primarily generated in construction and demolition of building infrastructure. 'waste brick' contain the following fractions: 100 % inert waste (brick). By the database default (and per unit of reference product),'waste brick' has 0% water on wet mass basis (100% dry matter) and it has no Carbon content. It has no heating value. This kind of by-product (recyclable or waste) is generated from ordinary transforming activities, and as such can be considered for modelling waste outputs of comparable composition. In the ecoinvent database, this by-product is used in the following processes: treatment of waste brick, collection for final disposal; treatment of waste brick, recycling; treatment of waste brick, sorting plant. Based on the aforementioned treatments, this by-product receives, it is a non-hazardous waste. This by-product can be modelled on two levels: treatment activity and market activity. The former one refers to the specific technology treating the by-product while the latter level represents a mix of treatments. Users are encouraged to inspect the modelling assumptions of the treatment activities and when selecting the market to additionally inspect the treatment mix. Collection and transportation of this by-product is accounted in the respective market activity, users are advised to inspect and modify the average transportation distances for a case specific modelling.
| waste-building-wood-chrome-preserved | kg | 'waste building wood, chrome preserved' is a solid waste under the category of construction and demolition wastes. It is primarily generated in construction and demolition of building infrastructure. 'waste building wood, chrome preserved' contain the following fractions: 100% chrome-preserved building wood. By the database default (and per unit of reference product),'waste building wood, chrome preserved' has 20% water on wet mass basis (80% dry matter) and Carbon present is of only non-fossil origin (50% on a dry matter basis). It has a higher heating value of 15.36 MJ/kg and a lower heating value of 13.99 MJ/kg . This kind of by-product (recyclable or waste) is generated from ordinary transforming activities, and as such can be considered for modelling waste outputs of comparable composition. In the ecoinvent database, treatment option/s for this by-product include: thermal (municipal incineration). Based on the aforementioned treatments, this by-product receives, it is a non-hazardous waste. This by-product can be modelled on two levels: treatment activity and market activity. The former one refers to the specific technology treating the by-product while the latter level represents a mix of treatments. Users are encouraged to inspect the modelling assumptions of the treatment activities and when selecting the market to additionally inspect the treatment mix. Collection and transportation of this by-product is accounted in the respective market activity, users are advised to inspect and modify the average transportation distances for a case specific modelling.
| waste-bulk-iron-excluding-reinforcement | kg | 'waste bulk iron, excluding reinforcement' is a solid waste under the category of construction and demolition wastes. It can be sourced in many and various ways and therefore it can belong in the following waste categories: industrial. It is primarily generated in a wide range of production activities in many different sectors and in the demolition of building infrastructure. 'waste bulk iron, excluding reinforcement' contain the following fractions: 100% waste steel. By the database default (and per unit of reference product),'waste bulk iron, excluding reinforcement' has 0% water on wet mass basis (100% dry matter) and it has no Carbon content. It has no heating value. This kind of by-product (recyclable or waste) is generated from ordinary transforming activities, and as such can be considered for modelling waste outputs of comparable composition. In the ecoinvent database, this by-product is used in the following processes: treatment of waste bulk iron, excluding reinforcement, sorting plant. Based on the aforementioned treatments, this by-product receives, it is a non-hazardous waste. This by-product can be modelled on two levels: treatment activity and market activity. The former one refers to the specific technology treating the by-product while the latter level represents a mix of treatments. Users are encouraged to inspect the modelling assumptions of the treatment activities and when selecting the market to additionally inspect the treatment mix. Collection and transportation of this by-product is accounted in the respective market activity, users are advised to inspect and modify the average transportation distances for a case specific modelling.
| waste-cement-fibre-slab-dismantled | kg | 'waste cement-fibre slab, dismantled' is a solid waste under the category of construction and demolition wastes. It is primarily generated in dismantling process of waste cement-fibre slab. 'waste cement-fibre slab, dismantled' contain the following fractions: 36% natural wood and 64% cement hydrated. By the database default (and per unit of reference product),'waste cement-fibre slab, dismantled' has 0% water on wet mass basis (100% dry matter) and Carbon present is of only non-fossil origin (14.4% on a dry matter basis). It has a higher heating value of 5.531 MJ/kg and a lower heating value of 5.036 MJ/kg . This kind of by-product (recyclable or waste) is generated in a specific treatment process, and as such is not intended to be used as for modelling waste outputs from other activities. In the ecoinvent database, treatment option/s for this by-product include: thermal (municipal incineration). Based on the aforementioned treatments, this by-product receives, it is a non-hazardous waste. This by-product can be modelled on two levels: treatment activity and market activity. The former one refers to the specific technology treating the by-product while the latter level represents a mix of treatments. Users are encouraged to inspect the modelling assumptions of the treatment activities and when selecting the market to additionally inspect the treatment mix. Collection and transportation of this by-product is accounted in the respective market activity, users are advised to inspect and modify the average transportation distances for a case specific modelling.
| waste-cement-fibre-slab | kg | 'waste cement-fibre slab' is a solid waste under the category of construction and demolition wastes. It is primarily generated in construction and demolition of building infrastructure. 'waste cement-fibre slab' contain the following fractions: 64% inert material and 36% untreated wood. By the database default (and per unit of reference product),'waste cement-fibre slab' has 6.44% water on wet mass basis (93.56% dry matter) and Carbon present is of only non-fossil origin (15.39% on a dry matter basis). It has no heating value. This kind of by-product (recyclable or waste) is generated from ordinary transforming activities, and as such can be considered for modelling waste outputs of comparable composition. In the ecoinvent database, this by-product is used in the following processes: treatment of waste cement-fibre slab, collection for final disposal; treatment of waste cement-fibre slab, recycling. Based on the aforementioned treatments, this by-product receives, it is a non-hazardous waste. This by-product can be modelled on two levels: treatment activity and market activity. The former one refers to the specific technology treating the by-product while the latter level represents a mix of treatments. Users are encouraged to inspect the modelling assumptions of the treatment activities and when selecting the market to additionally inspect the treatment mix. Collection and transportation of this by-product is accounted in the respective market activity, users are advised to inspect and modify the average transportation distances for a case specific modelling.
| waste-cement-hydrated | kg | 'waste cement, hydrated' is a solid waste under the category of construction and demolition wastes. It is primarily generated in construction and demolition of building infrastructure. 'waste cement, hydrated' contain the following fractions: 100% cement hydrated. By the database default (and per unit of reference product),'waste cement, hydrated' has 0% water on wet mass basis (100% dry matter) and it has no Carbon content. It has no heating value. This kind of by-product (recyclable or waste) is generated from ordinary transforming activities, and as such can be considered for modelling waste outputs of comparable composition. In the ecoinvent database, treatment option/s for this by-product include: deposition (residual material landfill). Based on the aforementioned treatments, this by-product receives, it is a hazardous waste. This by-product can be modelled on two levels: treatment activity and market activity. The former one refers to the specific technology treating the by-product while the latter level represents a mix of treatments. Users are encouraged to inspect the modelling assumptions of the treatment activities and when selecting the market to additionally inspect the treatment mix. Collection and transportation of this by-product is accounted in the respective market activity, users are advised to inspect and modify the average transportation distances for a case specific modelling.
| waste-cement-in-concrete-and-mortar | kg | 'waste cement in concrete and mortar' is a solid waste under the category of construction and demolition wastes. It is primarily generated in construction and demolition of building infrastructure. 'waste cement in concrete and mortar' contain the following fractions: 100 % inert waste. By the database default (and per unit of reference product),'waste cement in concrete and mortar' has 0.5% water on wet mass basis (99.5% dry matter) and it has no Carbon content. It has no heating value. This kind of by-product (recyclable or waste) is generated from ordinary transforming activities, and as such can be considered for modelling waste outputs of comparable composition. In the ecoinvent database, this by-product is used in the following processes: treatment of waste cement in concrete and mortar, collection for final disposal; treatment of waste cement in concrete and mortar, sorting plant. Based on the aforementioned treatments, this by-product receives, it is a non-hazardous waste. This by-product can be modelled on two levels: treatment activity and market activity. The former one refers to the specific technology treating the by-product while the latter level represents a mix of treatments. Users are encouraged to inspect the modelling assumptions of the treatment activities and when selecting the market to additionally inspect the treatment mix. Collection and transportation of this by-product is accounted in the respective market activity, users are advised to inspect and modify the average transportation distances for a case specific modelling.
| waste-collection-lorry-21-metric-ton | unit | This product is an infrastructure that is used in the service of transportation. This lorry represents the infrastructure used to collect waste and it falls under the class of 21 metric tons. It has a gross load capacity of 8.5 tonnes, average load of 4.1 tons and a kilometric performance of 540,000 km.
| waste-concrete-gravel | kg | 'waste concrete gravel' is a solid waste under the category of construction and demolition wastes. It is primarily generated in construction and demolition of building infrastructure. 'waste concrete gravel' contain the following fractions: 100% inert waste (concrete gravel). By the database default (and per unit of reference product),'waste concrete gravel' has 0% water on wet mass basis (100% dry matter) and it has no Carbon content. It has no heating value. This kind of by-product (recyclable or waste) is generated from ordinary transforming activities, and as such can be considered for modelling waste outputs of comparable composition. In the ecoinvent database, this by-product is used in the following processes: treatment of waste concrete gravel, collection for final disposal; treatment of waste concrete gravel, recycling; treatment of waste concrete gravel, sorting plant. Based on the aforementioned treatments, this by-product receives, it is a non-hazardous waste. This by-product can be modelled on two levels: treatment activity and market activity. The former one refers to the specific technology treating the by-product while the latter level represents a mix of treatments. Users are encouraged to inspect the modelling assumptions of the treatment activities and when selecting the market to additionally inspect the treatment mix. Collection and transportation of this by-product is accounted in the respective market activity, users are advised to inspect and modify the average transportation distances for a case specific modelling.
| waste-concrete-not-reinforced | kg | 'waste concrete, not reinforced' is a solid waste under the category of construction and demolition wastes. It is primarily generated in construction and demolition of building infrastructure. 'waste concrete, not reinforced' contain the following fractions: 100% inert waste (concrete). By the database default (and per unit of reference product),'waste concrete, not reinforced' has 0% water on wet mass basis (100% dry matter) and it has no Carbon content. It has no heating value. This kind of by-product (recyclable or waste) is generated from ordinary transforming activities, and as such can be considered for modelling waste outputs of comparable composition. In the ecoinvent database, this by-product is used in the following processes: treatment of waste concrete, not reinforced, collection for final disposal; treatment of waste concrete, not reinforced, recycling; treatment of waste concrete, not reinforced, sorting plant. Based on the aforementioned treatments, this by-product receives, it is a non-hazardous waste. This by-product can be modelled on two levels: treatment activity and market activity. The former one refers to the specific technology treating the by-product while the latter level represents a mix of treatments. Users are encouraged to inspect the modelling assumptions of the treatment activities and when selecting the market to additionally inspect the treatment mix. Collection and transportation of this by-product is accounted in the respective market activity, users are advised to inspect and modify the average transportation distances for a case specific modelling.
| waste-concrete | kg | 'waste concrete' is a solid waste under the category of construction and demolition wastes. It is primarily generated in construction and demolition of building infrastructure. 'waste concrete' contain the following fractions: 100% waste concrete. By the database default (and per unit of reference product),'waste concrete' has 50% water on wet mass basis (50% dry matter) and it has no Carbon content. It has no heating value. This kind of by-product (recyclable or waste) is generated from ordinary transforming activities, and as such can be considered for modelling waste outputs of comparable composition. In the ecoinvent database, treatment option/s for this by-product include: deposition (inert material landfill). Based on the aforementioned treatments, this by-product receives, it is a non-hazardous waste. This by-product can be modelled on two levels: treatment activity and market activity. The former one refers to the specific technology treating the by-product while the latter level represents a mix of treatments. Users are encouraged to inspect the modelling assumptions of the treatment activities and when selecting the market to additionally inspect the treatment mix. Collection and transportation of this by-product is accounted in the respective market activity, users are advised to inspect and modify the average transportation distances for a case specific modelling.
| waste-electric-and-electronic-equipment | kg | 'waste electric and electronic equipment' is a solid waste under the category of construction and demolition wastes. It can be sourced in many and various ways and therefore it can belong in the following waste categories: industrial. It is primarily generated in construction and demolition of building infrastructure, as well as in the production of agricultural machinery and means of transport e.g. ferry. 'waste electric and electronic equipment' contain the following fractions: single fraction of electric and electronic equipment. By the database default (and per unit of reference product),'waste electric and electronic equipment' has 0% water on wet mass basis (100% dry matter) and Carbon present is of both fossil (8.78% on a dry matter basis), and non-fossil origin (0.05% on a dry matter basis). It has no heating value. This kind of by-product (recyclable or waste) is generated from ordinary transforming activities, and as such can be considered for modelling waste outputs of comparable composition. In the ecoinvent database, treatment option/s for this by-product include: mechanical (shredding). Based on the aforementioned treatments, this by-product receives, it is a hazardous waste. This by-product can be modelled on two levels: treatment activity and market activity. The former one refers to the specific technology treating the by-product while the latter level represents a mix of treatments. Users are encouraged to inspect the modelling assumptions of the treatment activities and when selecting the market to additionally inspect the treatment mix. Collection and transportation of this by-product is accounted in the respective market activity, users are advised to inspect and modify the average transportation distances for a case specific modelling.
| waste-electric-wiring | kg | 'waste electric wiring' is a solid waste under the category of construction and demolition wastes. It is primarily generated in the photovoltaics installation process at buildings. 'waste electric wiring' contain the following fractions: 61.5 % cable insulation and 38.5 % copper. By the database default (and per unit of reference product),'waste electric wiring' has 0% water on wet mass basis (100% dry matter) and Carbon present is of only fossil origin (34% on a dry matter basis). It has no heating value. This kind of by-product (recyclable or waste) is generated from ordinary transforming activities, and as such can be considered for modelling waste outputs of comparable composition. In the ecoinvent database, this by-product is used in the following processes: treatment of waste electric wiring, collection for final disposal. Based on the aforementioned treatments, this by-product receives, it is a non-hazardous waste. This by-product can be modelled on two levels: treatment activity and market activity. The former one refers to the specific technology treating the by-product while the latter level represents a mix of treatments. Users are encouraged to inspect the modelling assumptions of the treatment activities and when selecting the market to additionally inspect the treatment mix. Collection and transportation of this by-product is accounted in the respective market activity, users are advised to inspect and modify the average transportation distances for a case specific modelling.
| waste-electrical-and-electronic-cables | kg | 'waste, electrical and electronic cables' is a solid waste under the category of industrial wastes. It can be sourced in many and various ways and therefore it can belong in the following waste categories: residential, commercial and institutional. It is primarily generated in end-of-life of electrical and electronic devices, as well as in the demolition of buildings and infrastructure. 'waste, electrical and electronic cables' contain the following fractions: 62% Copper fror the cables and 38% wire insulation, composed by 66.3% PVC, 31.2% PE and Cu 2.5%. By the database default (and per unit of reference product),'waste, electrical and electronic cables' has 0.0979999999999981% water on wet mass basis (99.902% dry matter) and Carbon present is of only fossil origin (20.87% on a dry matter basis). It has a higher heating value of 10.54 MJ/kg and a lower heating value of 10.46 MJ/kg . This kind of by-product (recyclable or waste) is generated in a specific treatment process, and as such is not intended to be used as for modelling waste outputs from other activities. In the ecoinvent database, treatment option/s for this by-product include: uncontrolled forms of disposal (open burning). Based on the aforementioned treatments, this by-product receives, it is a non-hazardous waste. This by-product can be modelled on two levels: treatment activity and market activity. The former one refers to the specific technology treating the by-product while the latter level represents a mix of treatments. Users are encouraged to inspect the modelling assumptions of the treatment activities and when selecting the market to additionally inspect the treatment mix. Collection and transportation of this by-product is accounted in the respective market activity, users are advised to inspect and modify the average transportation distances for a case specific modelling.
| waste-emulsion-paint-on-wall | kg | 'waste emulsion paint, on wall' is a solid waste under the category of construction and demolition wastes. It is primarily generated in the collection and sorting of end-of-life waste emulsion paint on wood for final disposal. 'waste emulsion paint, on wall' contain the following fractions: 100% emulsion paint. By the database default (and per unit of reference product),'waste emulsion paint, on wall' has 0% water on wet mass basis (100% dry matter) and Carbon present is of only fossil origin (27% on a dry matter basis). It has a higher heating value of 11.4 MJ/kg and a lower heating value of 10.51 MJ/kg . This kind of by-product (recyclable or waste) can be generated from ordinary transforming activities, and as such can be considered for modelling waste outputs of comparable composition. In the ecoinvent database, this by-product is used in the following processes: treatment of waste emulsion paint on wall, collection for final disposal; treatment of waste emulsion paint on wall, sorting plant. Based on the aforementioned treatments, this by-product receives, it is a non-hazardous waste. This by-product can be modelled on two levels: treatment activity and market activity. The former one refers to the specific technology treating the by-product while the latter level represents a mix of treatments. Users are encouraged to inspect the modelling assumptions of the treatment activities and when selecting the market to additionally inspect the treatment mix. Collection and transportation of this by-product is accounted in the respective market activity, users are advised to inspect and modify the average transportation distances for a case specific modelling.
| waste-emulsion-paint-on-wood | kg | 'waste emulsion paint, on wood' is a solid waste under the category of construction and demolition wastes. It is primarily generated in the collection of end-of-life waste emulsion paint on wood for final disposal. 'waste emulsion paint, on wood' contain the following fractions: 100% emulsion paint. By the database default (and per unit of reference product),'waste emulsion paint, on wood' has 0% water on wet mass basis (100% dry matter) and Carbon present is of only fossil origin (27% on a dry matter basis). It has a higher heating value of 11.4 MJ/kg and a lower heating value of 10.51 MJ/kg . This kind of by-product (recyclable or waste) can be generated from ordinary transforming activities, and as such can be considered for modelling waste outputs of comparable composition. In the ecoinvent database, this by-product is used in the following processes: treatment of waste emulsion paint on wood, collection for final disposal. Based on the aforementioned treatments, this by-product receives, it is a non-hazardous waste. This by-product can be modelled on two levels: treatment activity and market activity. The former one refers to the specific technology treating the by-product while the latter level represents a mix of treatments. Users are encouraged to inspect the modelling assumptions of the treatment activities and when selecting the market to additionally inspect the treatment mix. Collection and transportation of this by-product is accounted in the respective market activity, users are advised to inspect and modify the average transportation distances for a case specific modelling.
| waste-emulsion-paint-separated | kg | 'waste emulsion paint, separated' is a solid waste under the category of construction and demolition wastes. It can be sourced in many and various ways and therefore it can belong in the following waste categories: industrial. It is primarily generated in aluminium casting. 'waste emulsion paint, separated' contain the following fractions: 100% emulsion paint. By the database default (and per unit of reference product),'waste emulsion paint, separated' has 0% water on wet mass basis (100% dry matter) and Carbon present is of only fossil origin (27% on a dry matter basis). It has a higher heating value of 11.4 MJ/kg and a lower heating value of 10.51 MJ/kg . This kind of by-product (recyclable or waste) is generated from ordinary transforming activities, and as such can be considered for modelling waste outputs of comparable composition. In the ecoinvent database, this by-product is used in the following processes: treatment of waste emulsion paint, collection for final disposal. Based on the aforementioned treatments, this by-product receives, it is a non-hazardous waste. This by-product can be modelled on two levels: treatment activity and market activity. The former one refers to the specific technology treating the by-product while the latter level represents a mix of treatments. Users are encouraged to inspect the modelling assumptions of the treatment activities and when selecting the market to additionally inspect the treatment mix. Collection and transportation of this by-product is accounted in the respective market activity, users are advised to inspect and modify the average transportation distances for a case specific modelling.
| waste-emulsion-paint | kg | 'waste emulsion paint' is a solid waste under the category of industrial wastes. It is primarily generated in a wide range of production and maintenance activities in many different sectors. 'waste emulsion paint' contain the following fractions: 100% emulsion paint. By the database default (and per unit of reference product),'waste emulsion paint' has 0% water on wet mass basis (100% dry matter) and Carbon present is of only fossil origin (27% on a dry matter basis). It has a higher heating value of 11.4 MJ/kg and a lower heating value of 10.51 MJ/kg . This kind of by-product (recyclable or waste) is generated from ordinary transforming activities, and as such can be considered for modelling waste outputs of comparable composition. In the ecoinvent database, treatment option/s for this by-product include: deposition (inert material landfill, sanitary landfill), thermal (hazardous waste incineration, municipal incineration). Based on the aforementioned treatments this by-product receives, it can be both a hazardous and a non-hazardous waste. This by-product can be modelled on two levels: treatment activity and market activity. The former one refers to the specific technology treating the by-product while the latter level represents a mix of treatments. Users are encouraged to inspect the modelling assumptions of the treatment activities and when selecting the market to additionally inspect the treatment mix. Collection and transportation of this by-product is accounted in the respective market activity, users are advised to inspect and modify the average transportation distances for a case specific modelling.
| waste-expanded-polystyrene | kg | 'waste expanded polystyrene' is a solid waste under the category of construction and demolition wastes. It can be sourced in many and various ways and therefore it can belong in the following waste categories: industrial. It is primarily generated in demolition of building infrastructure like end-of-life window frames, insulation and ventilation systems. 'waste expanded polystyrene' contain the following fractions: 100% Expanded Polystyrene (EPS) insulation. By the database default (and per unit of reference product),'waste expanded polystyrene' has 5% water on wet mass basis (95% dry matter) and Carbon present is of only fossil origin (86.49% on a dry matter basis). It has a higher heating value of 33.2 MJ/kg and a lower heating value of 32.3 MJ/kg . This kind of by-product (recyclable or waste) is generated from ordinary transforming activities, and as such can be considered for modelling waste outputs of comparable composition. In the ecoinvent database, treatment option/s for this by-product include: thermal (municipal incineration). Based on the aforementioned treatments, this by-product receives, it is a non-hazardous waste. This by-product can be modelled on two levels: treatment activity and market activity. The former one refers to the specific technology treating the by-product while the latter level represents a mix of treatments. Users are encouraged to inspect the modelling assumptions of the treatment activities and when selecting the market to additionally inspect the treatment mix. Collection and transportation of this by-product is accounted in the respective market activity, users are advised to inspect and modify the average transportation distances for a case specific modelling.
| waste-fibreboard | kg | 'waste fibreboard' is a solid waste under the category of construction and demolition wastes. It is primarily generated in construction and demolition of building infrastructure. 'waste fibreboard' contain the following fractions: 92.5 % untreated wood and 7.5 % polyurethane. By the database default (and per unit of reference product),'waste fibreboard' has 15.755% water on wet mass basis (84.245% dry matter) and Carbon present is of both fossil (7.32% on a dry matter basis), and non-fossil origin (43.92% on a dry matter basis). It has a lower heating value of 12.69 MJ/kg . This kind of by-product (recyclable or waste) is generated from ordinary transforming activities, and as such can be considered for modelling waste outputs of comparable composition. In the ecoinvent database, this by-product is used in the following processes: treatment of waste fibreboard, collection for final disposal. Based on the aforementioned treatments, this by-product receives, it is a non-hazardous waste. This by-product can be modelled on two levels: treatment activity and market activity. The former one refers to the specific technology treating the by-product while the latter level represents a mix of treatments. Users are encouraged to inspect the modelling assumptions of the treatment activities and when selecting the market to additionally inspect the treatment mix. Collection and transportation of this by-product is accounted in the respective market activity, users are advised to inspect and modify the average transportation distances for a case specific modelling.
| waste-foundry-sand | kg | 'waste foundry sand' is a solid waste under the category of industrial wastes. It is primarily generated in clinker production and in maintenance of ships, ferries and tankers. 'waste foundry sand' contain the following fractions: 100% inert waste. By the database default (and per unit of reference product),'waste foundry sand' has 3.5% water on wet mass basis (96.5% dry matter) and Carbon present is of only fossil origin (5% on a dry matter basis). It has no heating value. This kind of by-product (recyclable or waste) is generated from ordinary transforming activities, and as such can be considered for modelling waste outputs of comparable composition. In the ecoinvent database, this by-product is used in the following processes: clinker production. Based on the aforementioned treatments, this by-product receives, it is a non-hazardous waste. This by-product can be modelled on two levels: treatment activity and market activity. The former one refers to the specific technology treating the by-product while the latter level represents a mix of treatments. Users are encouraged to inspect the modelling assumptions of the treatment activities and when selecting the market to additionally inspect the treatment mix. Collection and transportation of this by-product is accounted in the respective market activity, users are advised to inspect and modify the average transportation distances for a case specific modelling.
| waste-frit-from-cathode-ray-tube-production | kg | 'waste frit from cathode ray tube production' is a solid waste under the category of industrial wastes. It is primarily generated in cathode-ray tube production. 'waste frit from cathode ray tube production' contain the following fractions: 100% frit. By the database default (and per unit of reference product),'waste frit from cathode ray tube production' has 0% water on wet mass basis (100% dry matter) and it has no Carbon content. It has no heating value. This kind of by-product (recyclable or waste) is generated from ordinary transforming activities, and as such can be considered for modelling waste outputs of comparable composition. In the ecoinvent database, treatment option/s for this by-product include: deposition (residual material landfill). Based on the aforementioned treatments, this by-product receives, it is a hazardous waste. This by-product can be modelled on two levels: treatment activity and market activity. The former one refers to the specific technology treating the by-product while the latter level represents a mix of treatments. Users are encouraged to inspect the modelling assumptions of the treatment activities and when selecting the market to additionally inspect the treatment mix. Collection and transportation of this by-product is accounted in the respective market activity, users are advised to inspect and modify the average transportation distances for a case specific modelling.
| waste-from-silicon-wafer-production-inorganic | kg | 'waste, from silicon wafer production, inorganic' is a solid waste under the category of industrial wastes. It is primarily generated in silicon wafer and photovoltaic cell production. 'waste, from silicon wafer production, inorganic' contain the following fractions: 100% inorganic waste silicon wafer. By the database default (and per unit of reference product),'waste, from silicon wafer production, inorganic' has 9.4% water on wet mass basis (90.6% dry matter) and Carbon present is of only fossil origin (3.48% on a dry matter basis). It has no heating value. This kind of by-product (recyclable or waste) is generated from ordinary transforming activities, and as such can be considered for modelling waste outputs of comparable composition. In the ecoinvent database, treatment option/s for this by-product include: deposition (residual material landfill). Based on the aforementioned treatments, this by-product receives, it is a hazardous waste. This by-product can be modelled on two levels: treatment activity and market activity. The former one refers to the specific technology treating the by-product while the latter level represents a mix of treatments. Users are encouraged to inspect the modelling assumptions of the treatment activities and when selecting the market to additionally inspect the treatment mix. Collection and transportation of this by-product is accounted in the respective market activity, users are advised to inspect and modify the average transportation distances for a case specific modelling.
| waste-from-silicon-wafer-production | kg | 'waste, from silicon wafer production' is a solid waste under the category of industrial wastes. It is primarily generated in silicon wafer production. 'waste, from silicon wafer production' contain the following fractions: 100% waste silicom wafer. By the database default (and per unit of reference product),'waste, from silicon wafer production' has 0% water on wet mass basis (100% dry matter) and Carbon present is of only fossil origin (3.47% on a dry matter basis). It has no heating value. This kind of by-product (recyclable or waste) is generated from ordinary transforming activities, and as such can be considered for modelling waste outputs of comparable composition. In the ecoinvent database, treatment option/s for this by-product include: deposition (underground deposit). Based on the aforementioned treatments, this by-product receives, it is a hazardous waste. This by-product can be modelled on two levels: treatment activity and market activity. The former one refers to the specific technology treating the by-product while the latter level represents a mix of treatments. Users are encouraged to inspect the modelling assumptions of the treatment activities and when selecting the market to additionally inspect the treatment mix. Collection and transportation of this by-product is accounted in the respective market activity, users are advised to inspect and modify the average transportation distances for a case specific modelling.
| waste-glass-pane-in-burnable-frame | kg | 'waste glass pane in burnable frame' is a solid waste under the category of construction and demolition wastes. It is primarily generated in construction of building infrastructure. 'waste glass pane in burnable frame' contain the following fractions: 100% inert waste (glass) acompanied with a wooden frame. By the database default (and per unit of reference product),'waste glass pane in burnable frame' has 0% water on wet mass basis (100% dry matter) and it has no Carbon content. It has no heating value. This kind of by-product (recyclable or waste) is generated from ordinary transforming activities, and as such can be considered for modelling waste outputs of comparable composition. In the ecoinvent database, this by-product is used in the following processes: treatment of waste glass pane in burnable frame, collection for final disposal; treatment of waste glass pane in burnable frame, sorting plant. Based on the aforementioned treatments, this by-product receives, it is a non-hazardous waste. This by-product can be modelled on two levels: treatment activity and market activity. The former one refers to the specific technology treating the by-product while the latter level represents a mix of treatments. Users are encouraged to inspect the modelling assumptions of the treatment activities and when selecting the market to additionally inspect the treatment mix. Collection and transportation of this by-product is accounted in the respective market activity, users are advised to inspect and modify the average transportation distances for a case specific modelling.
| waste-glass-sheet | kg | 'waste glass sheet' is a solid waste under the category of construction and demolition wastes. It can be sourced in many and various ways and therefore it can belong in the following waste categories: industrial. It is primarily generated in construction of building infrastructure and in the production of agricultural machinery. 'waste glass sheet' contain the following fractions: 100% inert waste (glass). By the database default (and per unit of reference product),'waste glass sheet' has 0% water on wet mass basis (100% dry matter) and it has no Carbon content. It has no heating value. This kind of by-product (recyclable or waste) is generated from ordinary transforming activities, and as such can be considered for modelling waste outputs of comparable composition. In the ecoinvent database, this by-product is used in the following processes: treatment of waste glass sheet, collection for final disposal; treatment of waste glass sheet, sorting plant. Based on the aforementioned treatments, this by-product receives, it is a non-hazardous waste. This by-product can be modelled on two levels: treatment activity and market activity. The former one refers to the specific technology treating the by-product while the latter level represents a mix of treatments. Users are encouraged to inspect the modelling assumptions of the treatment activities and when selecting the market to additionally inspect the treatment mix. Collection and transportation of this by-product is accounted in the respective market activity, users are advised to inspect and modify the average transportation distances for a case specific modelling.
| waste-glass | kg | 'waste glass' is a solid waste under the category of construction and demolition wastes. It can be sourced in many and various ways and therefore it can belong in all waste categories (commercial and institutional, industrial and construction and demolition). It is primarily generated in construction and demolition of building infrastructure and many industrial activities in many different sectors. 'waste glass' contain the following fractions: 100% inert waste (glass). By the database default (and per unit of reference product),'waste glass' has 0% water on wet mass basis (100% dry matter) and it has no Carbon content. It has a lower heating value of 0.05 MJ/kg . This kind of by-product (recyclable or waste) is generated from ordinary transforming activities, and as such can be considered for modelling waste outputs of comparable composition. In the ecoinvent database, treatment option/s for this by-product include: deposition (inert material landfill, sanitary landfill, unsanitary landfill), thermal (municipal incineration), uncontrolled forms of disposal (open dump, open burning). Based on the aforementioned treatments, this by-product receives, it is a non-hazardous waste. This by-product can be modelled on two levels: treatment activity and market activity. The former one refers to the specific technology treating the by-product while the latter level represents a mix of treatments. Users are encouraged to inspect the modelling assumptions of the treatment activities and when selecting the market to additionally inspect the treatment mix. Collection and transportation of this by-product is accounted in the respective market activity, users are advised to inspect and modify the average transportation distances for a case specific modelling.
| waste-graphical-paper | kg | 'waste graphical paper' is a solid waste under the category of industrial wastes. It is primarily generated in the production and treament activities of different type of paper, as well as metals and minerals processing. 'waste graphical paper' contain the following fractions: 100% waste graphical paper. By the database default (and per unit of reference product),'waste graphical paper' has 11.2% water on wet mass basis (88.8% dry matter) and Carbon present is of only non-fossil origin (45.5% on a dry matter basis). It has a higher heating value of 16.61 MJ/kg . This kind of by-product (recyclable or waste) is generated from ordinary transforming activities, and as such can be considered for modelling waste outputs of comparable composition. In the ecoinvent database, treatment option/s for this by-product include: deposition (sanitary landfill, unsanitary landfill), thermal (municipal incineration), uncontrolled forms of disposal (open dump, open burning). Based on the aforementioned treatments, this by-product receives, it is a non-hazardous waste. This by-product can be modelled on two levels: treatment activity and market activity. The former one refers to the specific technology treating the by-product while the latter level represents a mix of treatments. Users are encouraged to inspect the modelling assumptions of the treatment activities and when selecting the market to additionally inspect the treatment mix. Collection and transportation of this by-product is accounted in the respective market activity, users are advised to inspect and modify the average transportation distances for a case specific modelling.
| waste-gypsum-plasterboard | kg | 'waste gypsum plasterboard' is a solid waste under the category of construction and demolition wastes. It is primarily generated in construction and end-of-life of hotels and hostels. 'waste gypsum plasterboard' contain the following fractions: 100% waste gypsum. By the database default (and per unit of reference product),'waste gypsum plasterboard' has 19.3% water on wet mass basis (80.7% dry matter) and it has no Carbon content. It has no heating value. This kind of by-product (recyclable or waste) is generated from ordinary transforming activities, and as such can be considered for modelling waste outputs of comparable composition. In the ecoinvent database, this by-product is used in the following processes: treatment of waste gypsum plasterboard, collection for final disposal; treatment of waste gypsum plasterboard, recycling; treatment of waste gypsum plasterboard, sorting plant. Based on the aforementioned treatments, this by-product receives, it is a non-hazardous waste. This by-product can be modelled on two levels: treatment activity and market activity. The former one refers to the specific technology treating the by-product while the latter level represents a mix of treatments. Users are encouraged to inspect the modelling assumptions of the treatment activities and when selecting the market to additionally inspect the treatment mix. Collection and transportation of this by-product is accounted in the respective market activity, users are advised to inspect and modify the average transportation distances for a case specific modelling.
| waste-gypsum | kg | 'waste gypsum' is a solid waste under the category of industrial wastes. It is primarily generated in refinery operation of various fuels. 'waste gypsum' contain the following fractions: 100% waste gypsum. By the database default (and per unit of reference product),'waste gypsum' has 19.4% water on wet mass basis (80.6% dry matter) and it has no Carbon content. It has no heating value. This kind of by-product (recyclable or waste) is generated from ordinary transforming activities, and as such can be considered for modelling waste outputs of comparable composition. In the ecoinvent database, treatment option/s for this by-product include: deposition (inert material landfill, sanitary landfill). Based on the aforementioned treatments, this by-product receives, it is a non-hazardous waste. This by-product can be modelled on two levels: treatment activity and market activity. The former one refers to the specific technology treating the by-product while the latter level represents a mix of treatments. Users are encouraged to inspect the modelling assumptions of the treatment activities and when selecting the market to additionally inspect the treatment mix. Collection and transportation of this by-product is accounted in the respective market activity, users are advised to inspect and modify the average transportation distances for a case specific modelling.
| waste-mineral-oil | kg | 'waste mineral oil' is a liquid waste under the category of industrial wastes. It is primarily generated in a wide range of industrial activities in many different sectors. 'waste mineral oil' contain the following fractions: 100% waste mineral oil. By the database default (and per unit of reference product),'waste mineral oil' has 10% water on wet mass basis (90% dry matter) and Carbon present is of only fossil origin (86.44% on a dry matter basis). It has a higher heating value of 41.8 MJ/kg . This kind of by-product (recyclable or waste) is generated from ordinary transforming activities, and as such can be considered for modelling waste outputs of comparable composition. In the ecoinvent database, treatment option/s for this by-product include: thermal (hazardous waste incineration). Based on the aforementioned treatments this by-product receives, it is a hazardous waste. In addition, this by-product is used in the following processes: clinker production. This by-product can be modelled on two levels: treatment activity and market activity. The former one refers to the specific technology treating the by-product while the latter level represents a mix of treatments. Users are encouraged to inspect the modelling assumptions of the treatment activities and when selecting the market to additionally inspect the treatment mix. Collection and transportation of this by-product is accounted in the respective market activity, users are advised to inspect and modify the average transportation distances for a case specific modelling.
| waste-mineral-plaster | kg | 'waste mineral plaster' is a solid waste under the category of construction and demolition wastes. It is primarily generated in the end-of-life of different kind of doors and during the sorting of end-of-life of waste mineral plaster. 'waste mineral plaster' contain the following fractions: 100% inert waste (mineral plaster). By the database default (and per unit of reference product),'waste mineral plaster' has 0% water on wet mass basis (100% dry matter) and it has no Carbon content. It has no heating value. This kind of by-product (recyclable or waste) is generated in a specific treatment process, and as such is not intended to be used as for modelling waste outputs from other activities. In the ecoinvent database, this by-product is used in the following processes: treatment of waste mineral plaster, collection for final disposal; treatment of waste mineral plaster, sorting plant. Based on the aforementioned treatments, this by-product receives, it is a non-hazardous waste. This by-product can be modelled on two levels: treatment activity and market activity. The former one refers to the specific technology treating the by-product while the latter level represents a mix of treatments. Users are encouraged to inspect the modelling assumptions of the treatment activities and when selecting the market to additionally inspect the treatment mix. Collection and transportation of this by-product is accounted in the respective market activity, users are advised to inspect and modify the average transportation distances for a case specific modelling.
| waste-mineral-wool-for-final-disposal | kg | 'waste mineral wool, for final disposal' is a solid waste under the category of construction and demolition wastes. It can be sourced in many and various ways and therefore it can belong in the following waste categories: industrial. It is primarily generated in construction of building infrastructure and in different industrial applications like production of glass, boilers, furnace, ect. 'waste mineral wool, for final disposal' contain the following fractions: 100% inert waste (mineral wool). By the database default (and per unit of reference product),'waste mineral wool, for final disposal' has 0% water on wet mass basis (100% dry matter) and it has no Carbon content. It has no heating value. This kind of by-product (recyclable or waste) is generated from ordinary transforming activities, and as such can be considered for modelling waste outputs of comparable composition. In the ecoinvent database, treatment option/s for this by-product include: deposition (inert material landfill). Based on the aforementioned treatments, this by-product receives, it is a non-hazardous waste. This by-product can be modelled on two levels: treatment activity and market activity. The former one refers to the specific technology treating the by-product while the latter level represents a mix of treatments. Users are encouraged to inspect the modelling assumptions of the treatment activities and when selecting the market to additionally inspect the treatment mix. Collection and transportation of this by-product is accounted in the respective market activity, users are advised to inspect and modify the average transportation distances for a case specific modelling.
| waste-mineral-wool | kg | 'waste mineral wool' is a solid waste under the category of construction and demolition wastes. It can be sourced in many and various ways and therefore it can belong in the following waste categories: industrial. It is primarily generated in construction of building infrastructure and in different industrial applications like production of ferries, coal stoves, absorption chillers, ect. 'waste mineral wool' contain the following fractions: 100% inert waste (mineral wool). By the database default (and per unit of reference product),'waste mineral wool' has 0% water on wet mass basis (100% dry matter) and it has no Carbon content. It has no heating value. This kind of by-product (recyclable or waste) is generated from ordinary transforming activities, and as such can be considered for modelling waste outputs of comparable composition. In the ecoinvent database, this by-product is used in the following processes: treatment of waste mineral wool, collection for final disposal; treatment of waste mineral wool, recycling; treatment of waste mineral wool, sorting plant. Based on the aforementioned treatments, this by-product receives, it is a non-hazardous waste. This by-product can be modelled on two levels: treatment activity and market activity. The former one refers to the specific technology treating the by-product while the latter level represents a mix of treatments. Users are encouraged to inspect the modelling assumptions of the treatment activities and when selecting the market to additionally inspect the treatment mix. Collection and transportation of this by-product is accounted in the respective market activity, users are advised to inspect and modify the average transportation distances for a case specific modelling.
| waste-mixed-aggregates-from-demolition | kg | The waste mixed aggregates represent recycled sand and gravel from mixed demolition waste (i.e. concrete, bricks, etc.) The waste mixed aggregates represent recycled sand and gravel from mixed demolition waste (i.e. concrete, bricks, etc.)
| waste-natural-gas-sour | MJ | 'waste natural gas, sour' is a liquid waste under the category of industrial wastes. It is primarily generated in petroleum and natural gas activities. 'waste natural gas, sour' contain the following fractions: 100% sour natural gas. By the database default (and per unit of reference product),'waste natural gas, sour' has 0% water on wet mass basis (100% dry matter) and Carbon present is of only fossil origin (57.12% on a dry matter basis). It has no heating value. This kind of by-product (recyclable or waste) is generated from ordinary transforming activities, and as such can be considered for modelling waste outputs of comparable composition. In the ecoinvent database, this by-product is used in the following processes: treatment of waste natural gas, sour, burned in production flare. Based on the aforementioned treatments, this by-product receives, it is a non-hazardous waste. This by-product can be modelled on two levels: treatment activity and market activity. The former one refers to the specific technology treating the by-product while the latter level represents a mix of treatments. Users are encouraged to inspect the modelling assumptions of the treatment activities and when selecting the market to additionally inspect the treatment mix. Collection and transportation of this by-product is accounted in the respective market activity, users are advised to inspect and modify the average transportation distances for a case specific modelling.
| waste-natural-gas-sweet | MJ | 'waste natural gas, sweet' is a liquid waste under the category of industrial wastes. It is primarily generated in petroleum and natural gas activities. 'waste natural gas, sweet' contain the following fractions: 100% sweet natural gas. By the database default (and per unit of reference product),'waste natural gas, sweet' has 0% water on wet mass basis (100% dry matter) and Carbon present is of only fossil origin (58.93% on a dry matter basis). It has no heating value. This kind of by-product (recyclable or waste) is generated from ordinary transforming activities, and as such can be considered for modelling waste outputs of comparable composition. In the ecoinvent database, this by-product is used in the following processes: treatment of waste natural gas, sweet, burned in production flare. Based on the aforementioned treatments, this by-product receives, it is a non-hazardous waste. This by-product can be modelled on two levels: treatment activity and market activity. The former one refers to the specific technology treating the by-product while the latter level represents a mix of treatments. Users are encouraged to inspect the modelling assumptions of the treatment activities and when selecting the market to additionally inspect the treatment mix. Collection and transportation of this by-product is accounted in the respective market activity, users are advised to inspect and modify the average transportation distances for a case specific modelling.
| waste-newspaper | kg | 'waste newspaper' is a solid waste under the category of industrial wastes. It is primarily generated in newspaper production. 'waste newspaper' contain the following fractions: 100% waste newspaper. By the database default (and per unit of reference product),'waste newspaper' has 14.7% water on wet mass basis (85.3% dry matter) and Carbon present is of only non-fossil origin (45.84% on a dry matter basis). It has a lower heating value of 14.11 MJ/kg . This kind of by-product (recyclable or waste) is generated from ordinary transforming activities, and as such can be considered for modelling waste outputs of comparable composition. In the ecoinvent database, treatment option/s for this by-product include: deposition (sanitary landfill), thermal (municipal incineration). Based on the aforementioned treatments, this by-product receives, it is a non-hazardous waste. In addition, this by-product is used in the following processes: paper production, newsprint, recycled. This by-product can be modelled on two levels: treatment activity and market activity. The former one refers to the specific technology treating the by-product while the latter level represents a mix of treatments. Users are encouraged to inspect the modelling assumptions of the treatment activities and when selecting the market to additionally inspect the treatment mix. Collection and transportation of this by-product is accounted in the respective market activity, users are advised to inspect and modify the average transportation distances for a case specific modelling.
| waste-packaging-glass-unsorted | kg | 'waste packaging glass, unsorted' is a solid waste under the category of industrial wastes. It is primarily generated in fish curing activities. 'waste packaging glass, unsorted' contain the following fractions: 100% unsorted packaging glass. By the database default (and per unit of reference product),'waste packaging glass, unsorted' has 0% water on wet mass basis (100% dry matter) and it has no Carbon content. It has no heating value. This kind of by-product (recyclable or waste) is generated from ordinary transforming activities, and as such can be considered for modelling waste outputs of comparable composition. In the ecoinvent database, this by-product is used in the following processes: glass production, for liquid crystal display; treatment of waste glass from unsorted public collection, sorting. This by-product can be modelled on two levels: treatment activity and market activity. The former one refers to the specific technology treating the by-product while the latter level represents a mix of treatments. Users are encouraged to inspect the modelling assumptions of the treatment activities and when selecting the market to additionally inspect the treatment mix. Collection and transportation of this by-product is accounted in the respective market activity, users are advised to inspect and modify the average transportation distances for a case specific modelling.
| waste-packaging-paper | kg | 'waste packaging paper' is a solid waste under the category of industrial wastes. It is primarily generated in coating processing and paper production activities. 'waste packaging paper' contain the following fractions: 100% packaging glass. By the database default (and per unit of reference product),'waste packaging paper' has 12.483% water on wet mass basis (88.902% dry matter) and it has no Carbon content. It has a lower heating value of 14.11 MJ/kg . This kind of by-product (recyclable or waste) is generated from ordinary transforming activities, and as such can be considered for modelling waste outputs of comparable composition. In the ecoinvent database, treatment option/s for this by-product include: deposition (sanitary landfill, unsanitary landfill), thermal (municipal incineration), uncontrolled forms of disposal (open dump, open burning). Based on the aforementioned treatments, this by-product receives, it is a non-hazardous waste. This by-product can be modelled on two levels: treatment activity and market activity. The former one refers to the specific technology treating the by-product while the latter level represents a mix of treatments. Users are encouraged to inspect the modelling assumptions of the treatment activities and when selecting the market to additionally inspect the treatment mix. Collection and transportation of this by-product is accounted in the respective market activity, users are advised to inspect and modify the average transportation distances for a case specific modelling.
| waste-paint-on-metal | kg | 'waste paint on metal' is a solid waste under the category of construction and demolition wastes. It is primarily generated in various production and processing metal activities. 'waste paint on metal' contain the following fractions: 100% waste paint. By the database default (and per unit of reference product),'waste paint on metal' has 0% water on wet mass basis (100% dry matter) and Carbon present is of only fossil origin (65% on a dry matter basis). It has a higher heating value of 10.86 MJ/kg and a lower heating value of 10.14 MJ/kg . This kind of by-product (recyclable or waste) is generated from ordinary transforming activities, and as such can be considered for modelling waste outputs of comparable composition. In the ecoinvent database, this by-product is used in the following processes: treatment of waste paint on metal, collection for final disposal; treatment of waste paint on metal, sorting plant. Based on the aforementioned treatments, this by-product receives, it is a non-hazardous waste. This by-product can be modelled on two levels: treatment activity and market activity. The former one refers to the specific technology treating the by-product while the latter level represents a mix of treatments. Users are encouraged to inspect the modelling assumptions of the treatment activities and when selecting the market to additionally inspect the treatment mix. Collection and transportation of this by-product is accounted in the respective market activity, users are advised to inspect and modify the average transportation distances for a case specific modelling.
| waste-paint-on-wall | kg | 'waste paint on wall' is a solid waste under the category of construction and demolition wastes. It can be sourced in many and various ways and therefore it can belong in the following waste categories: industrial. It is primarily generated in construction and end-of-life of building infrastructure. 'waste paint on wall' contain the following fractions: 100% waste paint. By the database default (and per unit of reference product),'waste paint on wall' has 0% water on wet mass basis (100% dry matter) and Carbon present is of only fossil origin (65% on a dry matter basis). It has a higher heating value of 10.86 MJ/kg and a lower heating value of 10.14 MJ/kg . This kind of by-product (recyclable or waste) is generated from ordinary transforming activities, and as such can be considered for modelling waste outputs of comparable composition. In the ecoinvent database, this by-product is used in the following processes: treatment of waste paint on wall, collection for final disposal; treatment of waste paint on wall, sorting plant. Based on the aforementioned treatments, this by-product receives, it is a non-hazardous waste. This by-product can be modelled on two levels: treatment activity and market activity. The former one refers to the specific technology treating the by-product while the latter level represents a mix of treatments. Users are encouraged to inspect the modelling assumptions of the treatment activities and when selecting the market to additionally inspect the treatment mix. Collection and transportation of this by-product is accounted in the respective market activity, users are advised to inspect and modify the average transportation distances for a case specific modelling.
| waste-paint-on-wood | kg | 'waste paint on wood' is a solid waste under the category of construction and demolition wastes. It is primarily generated in construction and end-of-life of heat and power generation unit, as well as in wood purse seiner maintenance. 'waste paint on wood' contain the following fractions: 100% waste paint. By the database default (and per unit of reference product),'waste paint on wood' has 0% water on wet mass basis (100% dry matter) and Carbon present is of only fossil origin (65% on a dry matter basis). It has a higher heating value of 10.86 MJ/kg and a lower heating value of 10.14 MJ/kg . This kind of by-product (recyclable or waste) is generated from ordinary transforming activities, and as such can be considered for modelling waste outputs of comparable composition. In the ecoinvent database, this by-product is used in the following processes: treatment of waste paint on wood, collection for final disposal. Based on the aforementioned treatments, this by-product receives, it is a non-hazardous waste. This by-product can be modelled on two levels: treatment activity and market activity. The former one refers to the specific technology treating the by-product while the latter level represents a mix of treatments. Users are encouraged to inspect the modelling assumptions of the treatment activities and when selecting the market to additionally inspect the treatment mix. Collection and transportation of this by-product is accounted in the respective market activity, users are advised to inspect and modify the average transportation distances for a case specific modelling.
| waste-paint | kg | 'waste paint' is a solid waste under the category of industrial wastes. It is primarily generated in a wide range of production and maintenance activities in many different sectors. 'waste paint' contain the following fractions: 100% waste paint. By the database default (and per unit of reference product),'waste paint' has 0% water on wet mass basis (100% dry matter) and Carbon present is of only fossil origin (65% on a dry matter basis). It has a higher heating value of 10.86 MJ/kg and a lower heating value of 10.14 MJ/kg . This kind of by-product (recyclable or waste) is generated from ordinary transforming activities, and as such can be considered for modelling waste outputs of comparable composition. In the ecoinvent database, treatment option/s for this by-product include: deposition (inert material landfill, sanitary landfill), thermal (hazardous waste incineration, municipal incineration). Based on the aforementioned treatments this by-product receives, it can be both a hazardous and a non-hazardous waste. In addition, this by-product is used in the following processes: clinker production. This by-product can be modelled on two levels: treatment activity and market activity. The former one refers to the specific technology treating the by-product while the latter level represents a mix of treatments. Users are encouraged to inspect the modelling assumptions of the treatment activities and when selecting the market to additionally inspect the treatment mix. Collection and transportation of this by-product is accounted in the respective market activity, users are advised to inspect and modify the average transportation distances for a case specific modelling.
| waste-paper-sorted | kg | 'waste paper, sorted' is a solid waste under the category of industrial wastes. It is primarily generated in sorting of unsorted waste paper. 'waste paper, sorted' contain the following fractions: 100% sorted waste paper. By the database default (and per unit of reference product),'waste paper, sorted' has 10% water on wet mass basis (90% dry matter) and Carbon present is of only non-fossil origin (44.89% on a dry matter basis). It has a lower heating value of 14.11 MJ/kg . This kind of by-product (recyclable or waste) is generated from ordinary transforming activities, and as such can be considered for modelling waste outputs of comparable composition. In the ecoinvent database, this by-product is used in the following processes: cellulose fibre production; clay brick production; core board production; fibreboard production, soft, from wet & dry processes; folding boxboard carton production; gypsum fibreboard production; paper production, newsprint, recycled; tissue paper production; white lined chipboard carton production. This by-product can be modelled on two levels: treatment activity and market activity. The former one refers to the specific technology treating the by-product while the latter level represents a mix of treatments. Users are encouraged to inspect the modelling assumptions of the treatment activities and when selecting the market to additionally inspect the treatment mix. Collection and transportation of this by-product is accounted in the respective market activity, users are advised to inspect and modify the average transportation distances for a case specific modelling.
| waste-paper-sorting-facility | unit | This is an immobile infrastructure, representing the construction of waste paper sorting facility. The facility has a annual production of 33,000 tons sorted paper and a lifetime assumed to be 50 years. The process includes land-use, buildings (hall and multi-story), the internal parkings and streets, the machineries for box waste paper sorting as well as the dismanteling/decommission of the whole infrastructure.
| waste-paper-unsorted | kg | 'waste paper, unsorted' is a solid waste under the category of industrial wastes. It is primarily generated in paper production, plastic production, electricity production activities. 'waste paper, unsorted' contain the following fractions: 100% unsorted waste paper. By the database default (and per unit of reference product),'waste paper, unsorted' has 0% water on wet mass basis (90% dry matter) and it has no Carbon content. It has a lower heating value of 14.11 MJ/kg . This kind of by-product (recyclable or waste) is generated from ordinary transforming activities, and as such can be considered for modelling waste outputs of comparable composition. In the ecoinvent database, this by-product is used in the following processes: fibre cement corrugated slab production; fibre cement roof slate production; graphic paper production, 100% recycled; treatment of waste paper to pulp, wet lap, totally chlorine free bleached; treatment of waste paper, unsorted, sorting. This by-product can be modelled on two levels: treatment activity and market activity. The former one refers to the specific technology treating the by-product while the latter level represents a mix of treatments. Users are encouraged to inspect the modelling assumptions of the treatment activities and when selecting the market to additionally inspect the treatment mix. Collection and transportation of this by-product is accounted in the respective market activity, users are advised to inspect and modify the average transportation distances for a case specific modelling.
| waste-paperboard-sorted | kg | 'waste paperboard, sorted' is a solid waste under the category of industrial wastes. It is primarily generated in sorting of waste paperboard. 'waste paperboard, sorted' contain the following fractions: 100% sorted waste paperboard. By the database default (and per unit of reference product),'waste paperboard, sorted' has 24.3781094527363% water on wet mass basis (80.4% dry matter) and it has no Carbon content. It has a lower heating value of 15.92 MJ/kg . This kind of by-product (recyclable or waste) is generated from ordinary transforming activities, and as such can be considered for modelling waste outputs of comparable composition. In the ecoinvent database, this by-product is used in the following processes: containerboard production, fluting medium, recycled; containerboard production, fluting medium, semichemical; containerboard production, fluting medium, semichemical, 40% recycled content; containerboard production, linerboard, kraftliner; containerboard production, linerboard, testliner; folding boxboard carton production; white lined chipboard carton production. This by-product can be modelled on two levels: treatment activity and market activity. The former one refers to the specific technology treating the by-product while the latter level represents a mix of treatments. Users are encouraged to inspect the modelling assumptions of the treatment activities and when selecting the market to additionally inspect the treatment mix. Collection and transportation of this by-product is accounted in the respective market activity, users are advised to inspect and modify the average transportation distances for a case specific modelling.
| waste-paperboard-unsorted | kg | Waste paper, unsorted refers to waste paperboard that is meant to enter a sorting plant, aiming to recycle part of it after sorting.
| waste-paperboard | kg | 'waste paperboard' is a solid waste under the category of industrial wastes. It is primarily generated in a wide range of production activities in many different sectors. 'waste paperboard' contain the following fractions: 100% waste paperboard. By the database default (and per unit of reference product),'waste paperboard' has 19.6% water on wet mass basis (80.4% dry matter) and Carbon present is of only non-fossil origin (48.33% on a dry matter basis). It has a lower heating value of 15.92 MJ/kg . This kind of by-product (recyclable or waste) is generated from ordinary transforming activities, and as such can be considered for modelling waste outputs of comparable composition. In the ecoinvent database, treatment option/s for this by-product include: deposition (inert material landfill, sanitary landfill, unsanitary landfill), thermal (municipal incineration), uncontrolled forms of disposal (open dump, open burning). Based on the aforementioned treatments, this by-product receives, it is a non-hazardous waste. This by-product can be modelled on two levels: treatment activity and market activity. The former one refers to the specific technology treating the by-product while the latter level represents a mix of treatments. Users are encouraged to inspect the modelling assumptions of the treatment activities and when selecting the market to additionally inspect the treatment mix. Collection and transportation of this by-product is accounted in the respective market activity, users are advised to inspect and modify the average transportation distances for a case specific modelling.
| waste-plaster-cardboard-sandwich | kg | 'waste plaster-cardboard sandwich' is a solid waste under the category of construction and demolition wastes. It is primarily generated in construction of building infrastructure and during the sorting of end-of-life plaster-cardboard sandwich for final disposal or recycling. 'waste plaster-cardboard sandwich' contain the following fractions: 83.4k % gypsum and 16.6 % cardboard. By the database default (and per unit of reference product),'waste plaster-cardboard sandwich' has 17.7562% water on wet mass basis (82.2438% dry matter) and Carbon present is of only non-fossil origin (8.74% on a dry matter basis). It has a lower heating value of 1.74 MJ/kg . This kind of by-product (recyclable or waste) can be generated from ordinary transforming activities, and as such can be considered for modelling waste outputs of comparable composition. In the ecoinvent database, this by-product is used in the following processes: treatment of waste plaster-cardboard sandwich, collection for final disposal; treatment of waste plaster-cardboard sandwich, recycling; treatment of waste plaster-cardboard sandwich, sorting plant. Based on the aforementioned treatments, this by-product receives, it is a non-hazardous waste. This by-product can be modelled on two levels: treatment activity and market activity. The former one refers to the specific technology treating the by-product while the latter level represents a mix of treatments. Users are encouraged to inspect the modelling assumptions of the treatment activities and when selecting the market to additionally inspect the treatment mix. Collection and transportation of this by-product is accounted in the respective market activity, users are advised to inspect and modify the average transportation distances for a case specific modelling.
| waste-plastic-consumer-electronics-sorted | kg | The collected plastic scrap is dismantled and segregated by recyclers. The material is segregated and sorted to ensure uniformity of the type of the plastic being recycled. Various methods such as salt water bath technique (density separation), identification through the smell of burning plastics, brittleness of the plastics and so on are used to identify and segregate different types of plastics
| waste-plastic-consumer-electronics-unsorted | kg | This represents the e-waste plastic collected from the market. These wastes, generally mixed in nature, contains mainly Polycarbonate (PC), High Impact Polystyrene (HIPS), Acrylonitrile Butadiene Styrene (ABS), Poly Propylene (PP) etc.. The plastic is purchased from the Tikkri Kalan Market (informal recyclers) or from e-waste recyclers/OEMs (formal recyclers).
| waste-plastic-consumer-electronics | kg | 'waste plastic, consumer electronics' is a solid waste under the category of industrial wastes. It is primarily generated in the production of electronic consumer goods. 'waste plastic, consumer electronics' contain the following fractions: 100% waste plastics from electronic consumer goods. By the database default (and per unit of reference product),'waste plastic, consumer electronics' has 15.3% water on wet mass basis (84.7% dry matter) and Carbon present is of only fossil origin (83.02% on a dry matter basis). It has a higher heating value of 36.29 MJ/kg . This kind of by-product (recyclable or waste) is generated from ordinary transforming activities, and as such can be considered for modelling waste outputs of comparable composition. In the ecoinvent database, treatment option/s for this by-product include: deposition (sanitary landfill, unsanitary landfill), thermal (municipal incineration), uncontrolled forms of disposal (open burning). Based on the aforementioned treatments, this by-product receives, it is a non-hazardous waste. This by-product can be modelled on two levels: treatment activity and market activity. The former one refers to the specific technology treating the by-product while the latter level represents a mix of treatments. Users are encouraged to inspect the modelling assumptions of the treatment activities and when selecting the market to additionally inspect the treatment mix. Collection and transportation of this by-product is accounted in the respective market activity, users are advised to inspect and modify the average transportation distances for a case specific modelling.
| waste-plastic-industrial-electronics | kg | 'waste plastic, industrial electronics' is a solid waste under the category of industrial wastes. It is primarily generated in the production of electronic industrial goods. 'waste plastic, industrial electronics' contain the following fractions: 100% waste plastics. By the database default (and per unit of reference product),'waste plastic, industrial electronics' has 15.3% water on wet mass basis (84.7% dry matter) and Carbon present is of only fossil origin (81.39% on a dry matter basis). It has a higher heating value of 36.29 MJ/kg . This kind of by-product (recyclable or waste) is generated from ordinary transforming activities, and as such can be considered for modelling waste outputs of comparable composition. In the ecoinvent database, treatment option/s for this by-product include: thermal (municipal incineration). Based on the aforementioned treatments, this by-product receives, it is a non-hazardous waste. This by-product can be modelled on two levels: treatment activity and market activity. The former one refers to the specific technology treating the by-product while the latter level represents a mix of treatments. Users are encouraged to inspect the modelling assumptions of the treatment activities and when selecting the market to additionally inspect the treatment mix. Collection and transportation of this by-product is accounted in the respective market activity, users are advised to inspect and modify the average transportation distances for a case specific modelling.
| waste-plastic-mixture | kg | 'waste plastic, mixture' is a solid waste under the category of construction and demolition wastes. It can be sourced in many and various ways and therefore it can belong in all waste categories (commercial and institutional, industrial and construction and demolition). It is primarily generated in a wide range of production activities in many different sectors, like building infrastructure, production of plastics, chemicals, aircrafts, ferries, heavy machinery, etc. 'waste plastic, mixture' contain the following fractions: 100% waste mixed plastics. By the database default (and per unit of reference product),'waste plastic, mixture' has 15.3% water on wet mass basis (84.7% dry matter) and Carbon present is of only fossil origin (74.73% on a dry matter basis). It has a higher heating value of 34.05 MJ/kg . This kind of by-product (recyclable or waste) is generated from ordinary transforming activities, and as such can be considered for modelling waste outputs of comparable composition. In the ecoinvent database, treatment option/s for this by-product include: deposition (sanitary landfill, unsanitary landfill), thermal (municipal incineration), uncontrolled forms of disposal (open dump, open burning). Based on the aforementioned treatments, this by-product receives, it is a non-hazardous waste. In addition, this by-product is used in the following processes: clinker production. This by-product can be modelled on two levels: treatment activity and market activity. The former one refers to the specific technology treating the by-product while the latter level represents a mix of treatments. Users are encouraged to inspect the modelling assumptions of the treatment activities and when selecting the market to additionally inspect the treatment mix. Collection and transportation of this by-product is accounted in the respective market activity, users are advised to inspect and modify the average transportation distances for a case specific modelling.
| waste-plastic-plaster-for-final-disposal | kg | 'waste plastic plaster, for final disposal' is a solid waste under the category of construction and demolition wastes. It is primarily generated in sorting process of end-of-life plastic plaster. 'waste plastic plaster, for final disposal' contain the following fractions: 100% waste plastic plaster. By the database default (and per unit of reference product),'waste plastic plaster, for final disposal' has 0% water on wet mass basis (100% dry matter) and Carbon present is of only fossil origin (54% on a dry matter basis). It has a lower heating value of 16.36 MJ/kg . This kind of by-product (recyclable or waste) is generated in a specific treatment process, and as such is not intended to be used as for modelling waste outputs from other activities. In the ecoinvent database, treatment option/s for this by-product include: deposition (inert material landfill, sanitary landfill). Based on the aforementioned treatments, this by-product receives, it is a non-hazardous waste. This by-product can be modelled on two levels: treatment activity and market activity. The former one refers to the specific technology treating the by-product while the latter level represents a mix of treatments. Users are encouraged to inspect the modelling assumptions of the treatment activities and when selecting the market to additionally inspect the treatment mix. Collection and transportation of this by-product is accounted in the respective market activity, users are advised to inspect and modify the average transportation distances for a case specific modelling.
| waste-plastic-plaster | kg | 'waste plastic plaster' is a solid waste under the category of construction and demolition wastes. It is primarily generated in construction and demolition processes. 'waste plastic plaster' contain the following fractions: 95.2% lime (filler) and 4.7% ethylene vinylacetate vinylchloride terpolymer. By the database default (and per unit of reference product),'waste plastic plaster' has 0% water on wet mass basis (100% dry matter) and Carbon present is of only fossil origin (54% on a dry matter basis). It has a lower heating value of 16.36 MJ/kg . This kind of by-product (recyclable or waste) can be generated from ordinary transforming activities, and as such can be considered for modelling waste outputs of comparable composition. In the ecoinvent database, this by-product is used in the following processes: treatment of waste plastic plaster, collection for final disposal; treatment of waste plastic plaster, sorting plant. Based on the aforementioned treatments, this by-product receives, it is a non-hazardous waste. This by-product can be modelled on two levels: treatment activity and market activity. The former one refers to the specific technology treating the by-product while the latter level represents a mix of treatments. Users are encouraged to inspect the modelling assumptions of the treatment activities and when selecting the market to additionally inspect the treatment mix. Collection and transportation of this by-product is accounted in the respective market activity, users are advised to inspect and modify the average transportation distances for a case specific modelling.
| waste-pneumatic-tyres | kg | 'waste, pneumatic tyres' is a solid waste under the category of industrial wastes. It is primarily generated in end-of-life of vehicles using pneumatic tyres. 'waste, pneumatic tyres' contain the following fractions: 88.5% End-of-Life Tyres (ELTs) and 11.5% Iron. By the database default (and per unit of reference product),'waste, pneumatic tyres' has 0% water on wet mass basis (100% dry matter) and Carbon present is of both fossil (51.21% on a dry matter basis), and non-fossil origin (21.95% on a dry matter basis). It has a higher heating value of 31.99 MJ/kg and a lower heating value of 31.99 MJ/kg . This kind of by-product (recyclable or waste) is generated in a specific treatment process, and as such is not intended to be used as for modelling waste outputs from other activities. In the ecoinvent database, treatment option/s for this by-product include: uncontrolled forms of disposal (open burning). Based on the aforementioned treatments, this by-product receives, it is a non-hazardous waste. This by-product can be modelled on two levels: treatment activity and market activity. The former one refers to the specific technology treating the by-product while the latter level represents a mix of treatments. Users are encouraged to inspect the modelling assumptions of the treatment activities and when selecting the market to additionally inspect the treatment mix. Collection and transportation of this by-product is accounted in the respective market activity, users are advised to inspect and modify the average transportation distances for a case specific modelling.
| waste-polyethylene-for-recycling-sorted | kg | Sorted waste PE bottles (including caps and labels) for recycling
| waste-polyethylene-for-recycling-unsorted | kg | Consumers can deposit empty PE bottles at the bigger retailers that sell PE bottles. The retro-logistic is mainly organised and integrated in the logistic process of the involved retailers. The composition of the collected materials is extrapolated from waste PE bottles, collected {CH} which delivers 86 % PE (bottles and caps), 5 % labels and 9 % impurities (low quality PE and other plastics).
| waste-polyethylene-per-polypropylene-product | kg | 'waste polyethylene/polypropylene product' is a solid waste under the category of construction and demolition wastes. It can be sourced in many and various ways and therefore it can belong in the following waste categories: industrial. It is primarily generated in construction of building infrastructure and different industrial activities like production of mattresses, turbines, pumps, etc. 'waste polyethylene/polypropylene product' contain the following fractions: 100% waste polyethylene/polypropylene. By the database default (and per unit of reference product),'waste polyethylene/polypropylene product' has 15.3% water on wet mass basis (84.7% dry matter) and Carbon present is of only fossil origin (74.8% on a dry matter basis). It has a lower heating value of 42.47 MJ/kg . This kind of by-product (recyclable or waste) is generated from ordinary transforming activities, and as such can be considered for modelling waste outputs of comparable composition. In the ecoinvent database, this by-product is used in the following processes: treatment of waste polyethylene/polypropylene product, collection for final disposal. Based on the aforementioned treatments, this by-product receives, it is a non-hazardous waste. This by-product can be modelled on two levels: treatment activity and market activity. The former one refers to the specific technology treating the by-product while the latter level represents a mix of treatments. Users are encouraged to inspect the modelling assumptions of the treatment activities and when selecting the market to additionally inspect the treatment mix. Collection and transportation of this by-product is accounted in the respective market activity, users are advised to inspect and modify the average transportation distances for a case specific modelling.
| waste-polyethylene-terephthalate-for-recycling-sorted | kg | Sorted waste PET bottles (including caps and labels) for recycling
| waste-polyethylene-terephthalate-for-recycling-unsorted | kg | The composition of the collected materials consists of 78.0 % PET bottles, 9.2 % PE caps, 4.6 % labels and 8.3 % impurities.
| waste-polyethylene-terephthalate | kg | 'waste polyethylene terephthalate' is a solid waste under the category of industrial wastes. It can be sourced in many and various ways and therefore it can belong in all waste categories (commercial and institutional, industrial and construction and demolition). It is primarily generated in ventilation systems, textiles, primary zinc production and purification of used vegetable cooking oil. 'waste polyethylene terephthalate' contain the following fractions: 100% waste polyethylene terephthalate (PET). By the database default (and per unit of reference product),'waste polyethylene terephthalate' has 0.2% water on wet mass basis (99.8% dry matter) and Carbon present is of only fossil origin (55.41% on a dry matter basis). It has a higher heating value of 23.13 MJ/kg . This kind of by-product (recyclable or waste) is generated from ordinary transforming activities, and as such can be considered for modelling waste outputs of comparable composition. In the ecoinvent database, treatment option/s for this by-product include: deposition (sanitary landfill, unsanitary landfill), thermal (municipal incineration), uncontrolled forms of disposal (open dump, open burning). Based on the aforementioned treatments, this by-product receives, it is a non-hazardous waste. This by-product can be modelled on two levels: treatment activity and market activity. The former one refers to the specific technology treating the by-product while the latter level represents a mix of treatments. Users are encouraged to inspect the modelling assumptions of the treatment activities and when selecting the market to additionally inspect the treatment mix. Collection and transportation of this by-product is accounted in the respective market activity, users are advised to inspect and modify the average transportation distances for a case specific modelling.
| waste-polyethylene | kg | 'waste polyethylene' is a solid waste under the category of construction and demolition wastes. It can be sourced in many and various ways and therefore it can belong in all waste categories (commercial and institutional, industrial and construction and demolition). It is primarily generated in a wide range of production and construction activities in many different sectors. 'waste polyethylene' contain the following fractions: 100% waste polyethylene. By the database default (and per unit of reference product),'waste polyethylene' has 0.4% water on wet mass basis (99.6% dry matter) and Carbon present is of only fossil origin (82.53% on a dry matter basis). It has a higher heating value of 42.82 MJ/kg . This kind of by-product (recyclable or waste) is generated from ordinary transforming activities, and as such can be considered for modelling waste outputs of comparable composition. In the ecoinvent database, treatment option/s for this by-product include: deposition (sanitary landfill, unsanitary landfill), thermal (municipal incineration), uncontrolled forms of disposal (open dump, open burning). Based on the aforementioned treatments, this by-product receives, it is a non-hazardous waste. This by-product can be modelled on two levels: treatment activity and market activity. The former one refers to the specific technology treating the by-product while the latter level represents a mix of treatments. Users are encouraged to inspect the modelling assumptions of the treatment activities and when selecting the market to additionally inspect the treatment mix. Collection and transportation of this by-product is accounted in the respective market activity, users are advised to inspect and modify the average transportation distances for a case specific modelling.
| waste-polypropylene | kg | 'waste polypropylene' is a solid waste under the category of construction and demolition wastes. It can be sourced in many and various ways and therefore it can belong in all waste categories (commercial and institutional, industrial and construction and demolition). It is primarily generated in a wide range of activities in many different sectors like building infrastructure, production of plastics, electric apparatuses, textiles, ect. 'waste polypropylene' contain the following fractions: 100% waste polypropylene. By the database default (and per unit of reference product),'waste polypropylene' has 15.9% water on wet mass basis (84.1% dry matter) and Carbon present is of only fossil origin (82.52% on a dry matter basis). It has a higher heating value of 36.16 MJ/kg . This kind of by-product (recyclable or waste) is generated from ordinary transforming activities, and as such can be considered for modelling waste outputs of comparable composition. In the ecoinvent database, treatment option/s for this by-product include: deposition (sanitary landfill, unsanitary landfill), thermal (municipal incineration), uncontrolled forms of disposal (open dump, open burning). Based on the aforementioned treatments, this by-product receives, it is a non-hazardous waste. This by-product can be modelled on two levels: treatment activity and market activity. The former one refers to the specific technology treating the by-product while the latter level represents a mix of treatments. Users are encouraged to inspect the modelling assumptions of the treatment activities and when selecting the market to additionally inspect the treatment mix. Collection and transportation of this by-product is accounted in the respective market activity, users are advised to inspect and modify the average transportation distances for a case specific modelling.
| waste-polystyrene-isolation-flame-retardant | kg | 'waste polystyrene isolation, flame-retardant' is a solid waste under the category of construction and demolition wastes. It can be sourced in many and various ways and therefore it can belong in the following waste categories: industrial. It is primarily generated in the production of building infrastructure, photovoltaic modules and heat generating furnaces. 'waste polystyrene isolation, flame-retardant' contain the following fractions: 100% waste flame retarded Expandable Polystyrene (EPS). By the database default (and per unit of reference product),'waste polystyrene isolation, flame-retardant' has 0.198835399999997% water on wet mass basis (99.8011646% dry matter) and Carbon present is of only fossil origin (91.81% on a dry matter basis). It has a lower heating value of 38.67 MJ/kg . This kind of by-product (recyclable or waste) is generated from ordinary transforming activities, and as such can be considered for modelling waste outputs of comparable composition. In the ecoinvent database, this by-product is used in the following processes: treatment of waste polystyrene isolation, flame-retardant, collection for final disposal. Based on the aforementioned treatments, this by-product receives, it is a non-hazardous waste. This by-product can be modelled on two levels: treatment activity and market activity. The former one refers to the specific technology treating the by-product while the latter level represents a mix of treatments. Users are encouraged to inspect the modelling assumptions of the treatment activities and when selecting the market to additionally inspect the treatment mix. Collection and transportation of this by-product is accounted in the respective market activity, users are advised to inspect and modify the average transportation distances for a case specific modelling.
| waste-polystyrene | kg | 'waste polystyrene' is a solid waste under the category of industrial wastes. It can be sourced in many and various ways and therefore it can belong in all waste categories (commercial and institutional, industrial and construction and demolition). It is primarily generated in a wide range of production activities in many different sectors. 'waste polystyrene' contain the following fractions: 100% waste polystyrene. By the database default (and per unit of reference product),'waste polystyrene' has 0.2% water on wet mass basis (99.8% dry matter) and Carbon present is of only fossil origin (92.26% on a dry matter basis). It has a higher heating value of 38.88 MJ/kg . This kind of by-product (recyclable or waste) is generated from ordinary transforming activities, and as such can be considered for modelling waste outputs of comparable composition. In the ecoinvent database, treatment option/s for this by-product include: deposition (sanitary landfill, unsanitary landfill), thermal (municipal incineration), uncontrolled forms of disposal (open dump, open burning). Based on the aforementioned treatments, this by-product receives, it is a non-hazardous waste. This by-product can be modelled on two levels: treatment activity and market activity. The former one refers to the specific technology treating the by-product while the latter level represents a mix of treatments. Users are encouraged to inspect the modelling assumptions of the treatment activities and when selecting the market to additionally inspect the treatment mix. Collection and transportation of this by-product is accounted in the respective market activity, users are advised to inspect and modify the average transportation distances for a case specific modelling.
| waste-polyurethane-foam | kg | 'waste polyurethane foam' is a solid waste under the category of construction and demolition wastes. It can be sourced in many and various ways and therefore it can belong in the following waste categories: industrial. It is primarily generated in construction of building infrastructure and in different industrial applications like production of lorries, mattresses, ect. 'waste polyurethane foam' contain the following fractions: 100% waste polyurethane foam. By the database default (and per unit of reference product),'waste polyurethane foam' has 0.2% water on wet mass basis (99.8% dry matter) and Carbon present is of only fossil origin (64.13% on a dry matter basis). It has a lower heating value of 30.67 MJ/kg . This kind of by-product (recyclable or waste) is generated from ordinary transforming activities, and as such can be considered for modelling waste outputs of comparable composition. In the ecoinvent database, this by-product is used in the following processes: treatment of waste polyurethane foam, collection for final disposal. Based on the aforementioned treatments, this by-product receives, it is a non-hazardous waste. This by-product can be modelled on two levels: treatment activity and market activity. The former one refers to the specific technology treating the by-product while the latter level represents a mix of treatments. Users are encouraged to inspect the modelling assumptions of the treatment activities and when selecting the market to additionally inspect the treatment mix. Collection and transportation of this by-product is accounted in the respective market activity, users are advised to inspect and modify the average transportation distances for a case specific modelling.
| waste-polyurethane-seal | kg | 'waste polyurethane seal' is a solid waste under the category of construction and demolition wastes. It is primarily generated in construction of building infrastructure and during the sorting of end-of-life waste polyurethane seal for final disposal. 'waste polyurethane seal' contain the following fractions: 100% waste polyurethane seal. By the database default (and per unit of reference product),'waste polyurethane seal' has 0.2% water on wet mass basis (99.8% dry matter) and Carbon present is of only fossil origin (64.13% on a dry matter basis). It has a lower heating value of 30.67 MJ/kg . This kind of by-product (recyclable or waste) is generated from ordinary transforming activities, and as such can be considered for modelling waste outputs of comparable composition. In the ecoinvent database, this by-product is used in the following processes: treatment of waste polyurethane seal, collection for final disposal; treatment of waste polyurethane seal, sorting plant. Based on the aforementioned treatments, this by-product receives, it is a non-hazardous waste. This by-product can be modelled on two levels: treatment activity and market activity. The former one refers to the specific technology treating the by-product while the latter level represents a mix of treatments. Users are encouraged to inspect the modelling assumptions of the treatment activities and when selecting the market to additionally inspect the treatment mix. Collection and transportation of this by-product is accounted in the respective market activity, users are advised to inspect and modify the average transportation distances for a case specific modelling.
| waste-polyurethane | kg | 'waste polyurethane' is a solid waste under the category of construction and demolition wastes. It can be sourced in many and various ways and therefore it can belong in the following waste categories: industrial. It is primarily generated in a wide range of production and construction activities in many different sectors. 'waste polyurethane' contain the following fractions: 100% waste polyurethane. By the database default (and per unit of reference product),'waste polyurethane' has 0.2% water on wet mass basis (99.8% dry matter) and Carbon present is of only fossil origin (64.13% on a dry matter basis). It has a lower heating value of 30.67 MJ/kg . This kind of by-product (recyclable or waste) is generated from ordinary transforming activities, and as such can be considered for modelling waste outputs of comparable composition. In the ecoinvent database, treatment option/s for this by-product include: deposition (inert material landfill, sanitary landfill, unsanitary landfill), thermal (municipal incineration), uncontrolled forms of disposal (open dump, open burning). Based on the aforementioned treatments, this by-product receives, it is a non-hazardous waste. This by-product can be modelled on two levels: treatment activity and market activity. The former one refers to the specific technology treating the by-product while the latter level represents a mix of treatments. Users are encouraged to inspect the modelling assumptions of the treatment activities and when selecting the market to additionally inspect the treatment mix. Collection and transportation of this by-product is accounted in the respective market activity, users are advised to inspect and modify the average transportation distances for a case specific modelling.
| waste-polyvinylchloride-product | kg | 'waste polyvinylchloride product' is a solid waste under the category of construction and demolition wastes. It can be sourced in many and various ways and therefore it can belong in the following waste categories: industrial. It is primarily generated in construction of building infrastructure and in electricity production machinery like water pumps, gas turbine, hot water tank, ect. 'waste polyvinylchloride product' contain the following fractions: 100% waste polyvinylchloride (PVC). By the database default (and per unit of reference product),'waste polyvinylchloride product' has 0.2% water on wet mass basis (99.8% dry matter) and Carbon present is of only fossil origin (44.09% on a dry matter basis). It has a higher heating value of 21.67 MJ/kg . This kind of by-product (recyclable or waste) is generated from ordinary transforming activities, and as such can be considered for modelling waste outputs of comparable composition. In the ecoinvent database, this by-product is used in the following processes: treatment of waste polyvinylchloride product, collection for final disposal. Based on the aforementioned treatments, this by-product receives, it is a non-hazardous waste. This by-product can be modelled on two levels: treatment activity and market activity. The former one refers to the specific technology treating the by-product while the latter level represents a mix of treatments. Users are encouraged to inspect the modelling assumptions of the treatment activities and when selecting the market to additionally inspect the treatment mix. Collection and transportation of this by-product is accounted in the respective market activity, users are advised to inspect and modify the average transportation distances for a case specific modelling.
| waste-polyvinylchloride | kg | 'waste polyvinylchloride' is a solid waste under the category of construction and demolition wastes. It can be sourced in many and various ways and therefore it can belong in all waste categories (commercial and institutional, industrial and construction and demolition). It is primarily generated in a wide range of production activities in many different sectors, like building infrastructure, metal processing, electric apparatuses, heavy machinery, etc. 'waste polyvinylchloride' contain the following fractions: 100% waste polyvinylchloride (PVC). By the database default (and per unit of reference product),'waste polyvinylchloride' has 0.2% water on wet mass basis (99.8% dry matter) and Carbon present is of only fossil origin (44.09% on a dry matter basis). It has a higher heating value of 21.67 MJ/kg . This kind of by-product (recyclable or waste) is generated from ordinary transforming activities, and as such can be considered for modelling waste outputs of comparable composition. In the ecoinvent database, treatment option/s for this by-product include: deposition (sanitary landfill, unsanitary landfill), thermal (municipal incineration), uncontrolled forms of disposal (open dump, open burning). Based on the aforementioned treatments, this by-product receives, it is a non-hazardous waste. This by-product can be modelled on two levels: treatment activity and market activity. The former one refers to the specific technology treating the by-product while the latter level represents a mix of treatments. Users are encouraged to inspect the modelling assumptions of the treatment activities and when selecting the market to additionally inspect the treatment mix. Collection and transportation of this by-product is accounted in the respective market activity, users are advised to inspect and modify the average transportation distances for a case specific modelling.
| waste-polyvinylfluoride | kg | 'waste polyvinylfluoride' is a solid waste under the category of industrial wastes. It is primarily generated in photovoltaic and fuel cell production activities. 'waste polyvinylfluoride' contain the following fractions: 100% waste polyvinylfluoride (PVF). By the database default (and per unit of reference product),'waste polyvinylfluoride' has 0.2% water on wet mass basis (99.8% dry matter) and Carbon present is of only fossil origin (57.11% on a dry matter basis). It has a higher heating value of 28.09 MJ/kg . This kind of by-product (recyclable or waste) is generated from ordinary transforming activities, and as such can be considered for modelling waste outputs of comparable composition. In the ecoinvent database, treatment option/s for this by-product include: thermal (municipal incineration). Based on the aforementioned treatments, this by-product receives, it is a non-hazardous waste. This by-product can be modelled on two levels: treatment activity and market activity. The former one refers to the specific technology treating the by-product while the latter level represents a mix of treatments. Users are encouraged to inspect the modelling assumptions of the treatment activities and when selecting the market to additionally inspect the treatment mix. Collection and transportation of this by-product is accounted in the respective market activity, users are advised to inspect and modify the average transportation distances for a case specific modelling.
| waste-preparation-facility | unit | In order to include the infrastructure of scrap sorting and preparation facilities in Switzerland, a new infrastructure inventory was created. It is based on the already existing ecoinvent inventory “scrap preparation facility {RER}” but without the administration building of 50x50x10 m3 which seems highly overestimated (size of half a soccer field, place for about 200 persons) for a production plant with a capacity of 10’000 t per year. The lifespan of the building is estimated to be 50 years.
| waste-refinery-gas | MJ | 'waste refinery gas' is a solid waste under the category of industrial wastes. It is primarily generated in petroleum refinery operation. 'waste refinery gas' contain the following fractions: 100% waste gas from petroleum refinery. By the database default (and per unit of reference product),'waste refinery gas' has 0% water on wet mass basis (100% dry matter) and Carbon present is of only fossil origin (77% on a dry matter basis). It has no heating value. This kind of by-product (recyclable or waste) is generated from ordinary transforming activities, and as such can be considered for modelling waste outputs of comparable composition. In the ecoinvent database, this by-product is used in the following processes: treatment of waste refinery gas, burned in flare. Based on the aforementioned treatments, this by-product receives, it is a non-hazardous waste. This by-product can be modelled on two levels: treatment activity and market activity. The former one refers to the specific technology treating the by-product while the latter level represents a mix of treatments. Users are encouraged to inspect the modelling assumptions of the treatment activities and when selecting the market to additionally inspect the treatment mix. Collection and transportation of this by-product is accounted in the respective market activity, users are advised to inspect and modify the average transportation distances for a case specific modelling.
| waste-reinforced-concrete | kg | 'waste reinforced concrete' is a solid waste under the category of construction and demolition wastes. It is primarily generated in construction of building infrastructure. 'waste reinforced concrete' contain the following fractions: 97 % inert material and 3 % steel. By the database default (and per unit of reference product),'waste reinforced concrete' has 0.582000000000005% water on wet mass basis (99.418% dry matter) and it has no Carbon content. It has no heating value. This kind of by-product (recyclable or waste) is generated from ordinary transforming activities, and as such can be considered for modelling waste outputs of comparable composition. In the ecoinvent database, this by-product is used in the following processes: treatment of waste reinforced concrete, collection for final disposal; treatment of waste reinforced concrete, recycling; treatment of waste reinforced concrete, sorting plant. Based on the aforementioned treatments, this by-product receives, it is a non-hazardous waste. This by-product can be modelled on two levels: treatment activity and market activity. The former one refers to the specific technology treating the by-product while the latter level represents a mix of treatments. Users are encouraged to inspect the modelling assumptions of the treatment activities and when selecting the market to additionally inspect the treatment mix. Collection and transportation of this by-product is accounted in the respective market activity, users are advised to inspect and modify the average transportation distances for a case specific modelling.
| waste-reinforced-plasterboard | kg | 'waste reinforced plasterboard' is a solid waste under the category of construction and demolition wastes. It is primarily generated in construction of building infrastructure and during the sorting of end-of-life reinforced plasterboard for final disposal or recycling. 'waste reinforced plasterboard' contain the following fractions: 85 % gypsum and 15 % cardboard. By the database default (and per unit of reference product),'waste reinforced plasterboard' has 17.905% water on wet mass basis (82.095% dry matter) and Carbon present is of only non-fossil origin (7.91% on a dry matter basis). It has a lower heating value of 1.53 MJ/kg . This kind of by-product (recyclable or waste) can be generated from ordinary transforming activities, and as such can be considered for modelling waste outputs of comparable composition. In the ecoinvent database, this by-product is used in the following processes: treatment of waste reinforced plasterboard, collection for final disposal; treatment of waste reinforced plasterboard, recycling; treatment of waste reinforced plasterboard, sorting plant. Based on the aforementioned treatments, this by-product receives, it is a non-hazardous waste. This by-product can be modelled on two levels: treatment activity and market activity. The former one refers to the specific technology treating the by-product while the latter level represents a mix of treatments. Users are encouraged to inspect the modelling assumptions of the treatment activities and when selecting the market to additionally inspect the treatment mix. Collection and transportation of this by-product is accounted in the respective market activity, users are advised to inspect and modify the average transportation distances for a case specific modelling.
| waste-reinforcement-steel | kg | 'waste reinforcement steel' is a solid waste under the category of construction and demolition wastes. It can be sourced in many and various ways and therefore it can belong in the following waste categories: industrial. It is primarily generated in a wide range of construction activities in many different sectors. 'waste reinforcement steel' contain the following fractions: 100% waste steel. By the database default (and per unit of reference product),'waste reinforcement steel' has 0% water on wet mass basis (100% dry matter) and it has no Carbon content. It has no heating value. This kind of by-product (recyclable or waste) is generated from ordinary transforming activities, and as such can be considered for modelling waste outputs of comparable composition. In the ecoinvent database, this by-product is used in the following processes: treatment of waste reinforcement steel, collection for final disposal; treatment of waste reinforcement steel, recycling; treatment of waste reinforcement steel, sorting plant. Based on the aforementioned treatments, this by-product receives, it is a non-hazardous waste. This by-product can be modelled on two levels: treatment activity and market activity. The former one refers to the specific technology treating the by-product while the latter level represents a mix of treatments. Users are encouraged to inspect the modelling assumptions of the treatment activities and when selecting the market to additionally inspect the treatment mix. Collection and transportation of this by-product is accounted in the respective market activity, users are advised to inspect and modify the average transportation distances for a case specific modelling.
| waste-rubber-unspecified | kg | 'waste rubber, unspecified' is a solid waste under the category of construction and demolition wastes. It can be sourced in many and various ways and therefore it can belong in all waste categories (commercial and institutional, industrial and construction and demolition). It is primarily generated in a wide range of production, construction and maintenance activities in many different sectors. 'waste rubber, unspecified' contain the following fractions: 100% waste rubber. By the database default (and per unit of reference product),'waste rubber, unspecified' has 0% water on wet mass basis (100% dry matter) and Carbon present is of only fossil origin (85.3% on a dry matter basis). It has a higher heating value of 29.3 MJ/kg . This kind of by-product (recyclable or waste) is generated from ordinary transforming activities, and as such can be considered for modelling waste outputs of comparable composition. In the ecoinvent database, treatment option/s for this by-product include: thermal (municipal incineration). Based on the aforementioned treatments, this by-product receives, it is a non-hazardous waste. In addition, this by-product is used in the following processes: clinker production. This by-product can be modelled on two levels: treatment activity and market activity. The former one refers to the specific technology treating the by-product while the latter level represents a mix of treatments. Users are encouraged to inspect the modelling assumptions of the treatment activities and when selecting the market to additionally inspect the treatment mix. Collection and transportation of this by-product is accounted in the respective market activity, users are advised to inspect and modify the average transportation distances for a case specific modelling.
| waste-sealing-sheet-polyethylene | kg | 'waste sealing sheet, polyethylene' is a solid waste under the category of construction and demolition wastes. It can be sourced in many and various ways and therefore it can belong in the following waste categories: industrial. It is primarily generated in construction of building infrastructure and in foam glass production activities. 'waste sealing sheet, polyethylene' contain the following fractions: 1.2% glass, 85.3% polyethylne (PE) sealing sheet, 13.5% filler (lime). By the database default (and per unit of reference product),'waste sealing sheet, polyethylene' has 4% water on wet mass basis (96% dry matter) and Carbon present is of only fossil origin (85.1% on a dry matter basis). It has a higher heating value of 36.33 MJ/kg and a lower heating value of 36.03 MJ/kg . This kind of by-product (recyclable or waste) is generated from ordinary transforming activities, and as such can be considered for modelling waste outputs of comparable composition. In the ecoinvent database, treatment option/s for this by-product include: thermal (municipal incineration). Based on the aforementioned treatments, this by-product receives, it is a non-hazardous waste. This by-product can be modelled on two levels: treatment activity and market activity. The former one refers to the specific technology treating the by-product while the latter level represents a mix of treatments. Users are encouraged to inspect the modelling assumptions of the treatment activities and when selecting the market to additionally inspect the treatment mix. Collection and transportation of this by-product is accounted in the respective market activity, users are advised to inspect and modify the average transportation distances for a case specific modelling.
| waste-sealing-sheet-polyvinylchloride | kg | 'waste sealing sheet, polyvinylchloride' is a solid waste under the category of construction and demolition wastes. It is primarily generated in construction of building infrastructure. 'waste sealing sheet, polyvinylchloride' contain the following fractions: 1.7% glass, 53.9% polyvinyl chloride (PVC) sealing sheet, 11% filler (lime), 33.4% plastiziser. By the database default (and per unit of reference product),'waste sealing sheet, polyvinylchloride' has 1.64% water on wet mass basis (98.36% dry matter) and Carbon present is of only fossil origin (43.51% on a dry matter basis). It has a higher heating value of 23.26 MJ/kg and a lower heating value of 22.53 MJ/kg . This kind of by-product (recyclable or waste) is generated from ordinary transforming activities, and as such can be considered for modelling waste outputs of comparable composition. In the ecoinvent database, treatment option/s for this by-product include: thermal (municipal incineration). Based on the aforementioned treatments, this by-product receives, it is a non-hazardous waste. This by-product can be modelled on two levels: treatment activity and market activity. The former one refers to the specific technology treating the by-product while the latter level represents a mix of treatments. Users are encouraged to inspect the modelling assumptions of the treatment activities and when selecting the market to additionally inspect the treatment mix. Collection and transportation of this by-product is accounted in the respective market activity, users are advised to inspect and modify the average transportation distances for a case specific modelling.
| waste-textile-soiled | kg | 'waste textile, soiled' is a solid waste under the category of industrial wastes. It can be sourced in many and various ways and therefore it can belong in all waste categories (commercial and institutional, industrial and construction and demolition). It is primarily generated in different industrial applications like the production clinker, matress, textiles, paper, etc. 'waste textile, soiled' contain the following fractions: 100% soiled textiles which consists of 95% textile and 5% waste mineral oil. By the database default (and per unit of reference product),'waste textile, soiled' has 25% water on wet mass basis (75% dry matter) and Carbon present is of only non-fossil origin (57.05% on a dry matter basis). It has a higher heating value of 19.78 MJ/kg . This kind of by-product (recyclable or waste) is generated from ordinary transforming activities, and as such can be considered for modelling waste outputs of comparable composition. In the ecoinvent database, treatment option/s for this by-product include: thermal (municipal incineration). Based on the aforementioned treatments, this by-product receives, it is a non-hazardous waste. In addition, this by-product is used in the following processes: clinker production. This by-product can be modelled on two levels: treatment activity and market activity. The former one refers to the specific technology treating the by-product while the latter level represents a mix of treatments. Users are encouraged to inspect the modelling assumptions of the treatment activities and when selecting the market to additionally inspect the treatment mix. Collection and transportation of this by-product is accounted in the respective market activity, users are advised to inspect and modify the average transportation distances for a case specific modelling.
| waste-vapour-barrier-flame-retarded | kg | 'waste vapour barrier, flame-retarded' is a solid waste under the category of industrial wastes. It is primarily generated in end-of-life flame vapour barrier. 'waste vapour barrier, flame-retarded' contain the following fractions: 100% vapour barrier, flame-retarded. By the database default (and per unit of reference product),'waste vapour barrier, flame-retarded' has 4.5% water on wet mass basis (95.5% dry matter) and Carbon present is of only fossil origin (80.31% on a dry matter basis). It has a higher heating value of 40.38 MJ/kg and a lower heating value of 40.05 MJ/kg . This kind of by-product (recyclable or waste) can be generated from ordinary transforming activities, and as such can be considered for modelling waste outputs of comparable composition. In the ecoinvent database, treatment option/s for this by-product include: thermal (municipal incineration). Based on the aforementioned treatments, this by-product receives, it is a non-hazardous waste. This by-product can be modelled on two levels: treatment activity and market activity. The former one refers to the specific technology treating the by-product while the latter level represents a mix of treatments. Users are encouraged to inspect the modelling assumptions of the treatment activities and when selecting the market to additionally inspect the treatment mix. Collection and transportation of this by-product is accounted in the respective market activity, users are advised to inspect and modify the average transportation distances for a case specific modelling.
| waste-wire-plastic | kg | 'waste wire plastic' is a solid waste under the category of construction and demolition wastes. It can be sourced in many and various ways and therefore it can belong in the following waste categories: industrial. It is primarily generated in construction of wind turbines connection network and in the collection process of end-of-life waste electric wiring for final disposal. 'waste wire plastic' contain the following fractions: 100% waste wiring plastic. By the database default (and per unit of reference product),'waste wire plastic' has 3.55% water on wet mass basis (96.45% dry matter) and Carbon present is of only fossil origin (54.95% on a dry matter basis). It has a higher heating value of 26.81 MJ/kg . This kind of by-product (recyclable or waste) is generated from ordinary transforming activities, and as such can be considered for modelling waste outputs of comparable composition. In the ecoinvent database, treatment option/s for this by-product include: thermal (municipal incineration). Based on the aforementioned treatments, this by-product receives, it is a non-hazardous waste. This by-product can be modelled on two levels: treatment activity and market activity. The former one refers to the specific technology treating the by-product while the latter level represents a mix of treatments. Users are encouraged to inspect the modelling assumptions of the treatment activities and when selecting the market to additionally inspect the treatment mix. Collection and transportation of this by-product is accounted in the respective market activity, users are advised to inspect and modify the average transportation distances for a case specific modelling.
| waste-wood-pole-chrome-preserved | kg | 'waste wood pole, chrome preserved' is a solid waste under the category of construction and demolition wastes. It can be sourced in many and various ways and therefore it can belong in the following waste categories: industrial. It is primarily generated in construction of transmission network for electricity and in livestock activities. 'waste wood pole, chrome preserved' contain the following fractions: 100% waste chrome-preserved wood electricity pole. By the database default (and per unit of reference product),'waste wood pole, chrome preserved' has 20% water on wet mass basis (80% dry matter) and Carbon present is of only non-fossil origin (48.37% on a dry matter basis). It has a higher heating value of 15.36 MJ/kg . This kind of by-product (recyclable or waste) is generated from ordinary transforming activities, and as such can be considered for modelling waste outputs of comparable composition. In the ecoinvent database, treatment option/s for this by-product include: thermal (municipal incineration). Based on the aforementioned treatments, this by-product receives, it is a non-hazardous waste. This by-product can be modelled on two levels: treatment activity and market activity. The former one refers to the specific technology treating the by-product while the latter level represents a mix of treatments. Users are encouraged to inspect the modelling assumptions of the treatment activities and when selecting the market to additionally inspect the treatment mix. Collection and transportation of this by-product is accounted in the respective market activity, users are advised to inspect and modify the average transportation distances for a case specific modelling.
| waste-wood-post-consumer | kg | 'waste wood, post-consumer' is a solid waste under the category of industrial wastes. It is primarily generated in various industrial activities like furniture production, means of transport maintenance, glass wool mat, ect. 'waste wood, post-consumer' contain the following fractions: 100% wood fraction with potential impurities. By the database default (and per unit of reference product),'waste wood, post-consumer' has 28.5714285714286% water on wet mass basis (71.4285714285714% dry matter) and Carbon present is of only non-fossil origin (49.4% on a dry matter basis). It has a lower heating value of 9.99 MJ/kg . This kind of by-product (recyclable or waste) is generated from ordinary transforming activities, and as such can be considered for modelling waste outputs of comparable composition. In the ecoinvent database, treatment option/s for this by-product include: mechanical (shredding). Based on the aforementioned treatments, this by-product receives, it is a non-hazardous waste. In addition, this by-product is used in the following processes: glued laminated timber production, average glue mix; glued solid timber production; structural timber production; three and five layered board production. This by-product can be modelled on two levels: treatment activity and market activity. The former one refers to the specific technology treating the by-product while the latter level represents a mix of treatments. Users are encouraged to inspect the modelling assumptions of the treatment activities and when selecting the market to additionally inspect the treatment mix. Collection and transportation of this by-product is accounted in the respective market activity, users are advised to inspect and modify the average transportation distances for a case specific modelling.
| waste-wood-untreated | kg | 'waste wood, untreated' is a solid waste under the category of construction and demolition wastes. It can be sourced in many and various ways and therefore it can belong in the following waste categories: industrial. It is primarily generated in construction of building infrastructure and in different industrial applications like production of chemicals, natural fibres, paper and agricultural products, ect. 'waste wood, untreated' contain the following fractions: 100 % untreated waste wood chips. By the database default (and per unit of reference product),'waste wood, untreated' has 20% water on wet mass basis (80% dry matter) and Carbon present is of only non-fossil origin (48.63% on a dry matter basis). It has a lower heating value of 13.99 MJ/kg . This kind of by-product (recyclable or waste) is generated from ordinary transforming activities, and as such can be considered for modelling waste outputs of comparable composition. In the ecoinvent database, treatment option/s for this by-product include: deposition (sanitary landfill, unsanitary landfill), thermal (municipal incineration), uncontrolled forms of disposal (open dump, open burning). Based on the aforementioned treatments, this by-product receives, it is a non-hazardous waste. In addition, this by-product is used in the following processes: clinker production; heat production, untreated waste wood, at furnace 1000-5000 kW; heat production, untreated waste wood, at furnace 1000-5000 kW, state-of-the-art 2014. This by-product can be modelled on two levels: treatment activity and market activity. The former one refers to the specific technology treating the by-product while the latter level represents a mix of treatments. Users are encouraged to inspect the modelling assumptions of the treatment activities and when selecting the market to additionally inspect the treatment mix. Collection and transportation of this by-product is accounted in the respective market activity, users are advised to inspect and modify the average transportation distances for a case specific modelling.
| waste-x-ray-film | kg | 'waste x-ray film' is a solid waste under the category of industrial wastes. It is primarily generated in casting of aluminiun and steel. 'waste x-ray film' contain the following fractions: 100% spent x-ray film for silver recovery. By the database default (and per unit of reference product),'waste x-ray film' has 0.2% water on wet mass basis (99.8% dry matter) and Carbon present is of only fossil origin (55.41% on a dry matter basis). It has no heating value. This kind of by-product (recyclable or waste) is generated from ordinary transforming activities, and as such can be considered for modelling waste outputs of comparable composition. In the ecoinvent database, this by-product is used in the following processes: treatment of waste x-ray film. Based on the aforementioned treatments, this by-product receives, it is a non-hazardous waste. This by-product can be modelled on two levels: treatment activity and market activity. The former one refers to the specific technology treating the by-product while the latter level represents a mix of treatments. Users are encouraged to inspect the modelling assumptions of the treatment activities and when selecting the market to additionally inspect the treatment mix. Collection and transportation of this by-product is accounted in the respective market activity, users are advised to inspect and modify the average transportation distances for a case specific modelling.
| waste-yarn-and-waste-textile | kg | 'waste yarn and waste textile' is a solid waste under the category of industrial wastes. It is primarily generated in yarn and textile (or fabric) production. 'waste yarn and waste textile' contain the following fractions: mix composition from natural fibres. By the database default (and per unit of reference product),'waste yarn and waste textile' has 2.083% water on wet mass basis (97.917% dry matter) and Carbon present is of only non-fossil origin (44.46% on a dry matter basis). It has a lower heating value of 13.14 MJ/kg . This kind of by-product (recyclable or waste) is generated in a specific treatment process, and as such is not intended to be used as for modelling waste outputs from other activities. In the ecoinvent database, treatment option/s for this by-product include: deposition (sanitary landfill, unsanitary landfill). Based on the aforementioned treatments, this by-product receives, it is a non-hazardous waste. This by-product can be modelled on two levels: treatment activity and market activity. The former one refers to the specific technology treating the by-product while the latter level represents a mix of treatments. Users are encouraged to inspect the modelling assumptions of the treatment activities and when selecting the market to additionally inspect the treatment mix. Collection and transportation of this by-product is accounted in the respective market activity, users are advised to inspect and modify the average transportation distances for a case specific modelling.
| waste-zeolite | kg | 'waste zeolite' is a solid waste under the category of industrial wastes. It is primarily generated in biomethane and synthetic gas production. 'waste zeolite' contain the following fractions: 100% zeolite. By the database default (and per unit of reference product),'waste zeolite' has 5% water on wet mass basis (95% dry matter) and it has no Carbon content. It has no heating value. This kind of by-product (recyclable or waste) is generated from ordinary transforming activities, and as such can be considered for modelling waste outputs of comparable composition. In the ecoinvent database, treatment option/s for this by-product include: deposition (inert material landfill). Based on the aforementioned treatments, this by-product receives, it is a non-hazardous waste. This by-product can be modelled on two levels: treatment activity and market activity. The former one refers to the specific technology treating the by-product while the latter level represents a mix of treatments. Users are encouraged to inspect the modelling assumptions of the treatment activities and when selecting the market to additionally inspect the treatment mix. Collection and transportation of this by-product is accounted in the respective market activity, users are advised to inspect and modify the average transportation distances for a case specific modelling.
| wastewater-average | m3 | 'wastewater, average' is a by-product (wastewater) produced from residential sources. It is generated from a wide range of residential, industrial and commercial activities. By the database default (and per unit of reference product),'wastewater, average' has the following physicochemical characteristics: C: 0.000000043979 kg/m3 , N: 0.031015 kg/m3 , P: 0.0044833 kg/m3. This by-product can have a regional-specific composition; users are prompted to refer to the properties of this wastewater (in activities treating them) for a detailed elemental composition. This kind of by-product (wastewater) is generated from ordinary transforming activities, and as such can be considered for modelling wastewater outputs of comparable composition. In the ecoinvent database, treatment option/s for this wastewater include: wastewater treatment plant. This by-product can be modelled on two levels: treatment activity and market activity. The former one refers to the specific technology treating the by-product while the latter level represents a mix of treatments. Users are encouraged to inspect the modelling assumptions of the treatment activities and when selecting the market to additionally inspect the treatment mix. Collection and transportation of wastewater is accounted in the respective market activity with the use of sewer infrastructure; Transportation of wastewater through a sewer grid results in losses until the wastewater enters the wastewater treatment plant. Direct emissions due to those losses are considered in the market activity. Losses are regional specific and thus users are encouraged to inspect the regional modelling assumptions.
| wastewater-from-ammonium-paratungstate-production | m3 | 'wastewater from ammonium paratungstate production' is a by-product (wastewater) produced from industrial sources. It is generated from ammonium paratungstate production activities. By the database default (and per unit of reference product),'wastewater from ammonium paratungstate production' has the following physicochemical characteristics: C: 0 kg/m3 , N: 1.65 kg/m3 , P: 0.77 kg/m3. This by-product can have a regional-specific composition; users are prompted to refer to the properties of this wastewater (in activities treating them) for a detailed elemental composition. This kind of by-product (wastewater) is generated from ordinary transforming activities, and as such can be considered for modelling wastewater outputs of comparable composition. In the ecoinvent database, treatment option/s for this wastewater include: wastewater treatment plant. This by-product can be modelled on two levels: treatment activity and market activity. The former one refers to the specific technology treating the by-product while the latter level represents a mix of treatments. Users are encouraged to inspect the modelling assumptions of the treatment activities and when selecting the market to additionally inspect the treatment mix. Collection and transportation of wastewater is accounted in the respective market activity with the use of sewer infrastructure; Transportation of wastewater through a sewer grid results in losses until the wastewater enters the wastewater treatment plant. Direct emissions due to those losses are considered in the market activity. Losses are regional specific and thus users are encouraged to inspect the regional modelling assumptions.
| wastewater-from-anaerobic-digestion-of-whey | m3 | 'wastewater from anaerobic digestion of whey' is a by-product (wastewater) produced from industrial sources. It is generated from anaerobic digestion of whey. By the database default (and per unit of reference product),'wastewater from anaerobic digestion of whey' has the following physicochemical characteristics: C: 0.000066619 kg/m3 , N: 0.9 kg/m3 , P: 0.25 kg/m3. This by-product can have a regional-specific composition; users are prompted to refer to the properties of this wastewater (in activities treating them) for a detailed elemental composition. This kind of by-product (wastewater) is generated from ordinary transforming activities, and as such can be considered for modelling wastewater outputs of comparable composition. In the ecoinvent database, treatment option/s for this wastewater include: wastewater treatment plant. This by-product can be modelled on two levels: treatment activity and market activity. The former one refers to the specific technology treating the by-product while the latter level represents a mix of treatments. Users are encouraged to inspect the modelling assumptions of the treatment activities and when selecting the market to additionally inspect the treatment mix. Collection and transportation of wastewater is accounted in the respective market activity with the use of sewer infrastructure; Transportation of wastewater through a sewer grid results in losses until the wastewater enters the wastewater treatment plant. Direct emissions due to those losses are considered in the market activity. Losses are regional specific and thus users are encouraged to inspect the regional modelling assumptions.
| wastewater-from-black-chrome-coating | m3 | 'wastewater from black chrome coating' is a by-product (wastewater) produced from industrial sources. It is generated from black chrome coating activities. By the database default (and per unit of reference product),'wastewater from black chrome coating' has the following physicochemical characteristics: C: 0 kg/m3 , N: 0 kg/m3 , P: 0 kg/m3. This by-product can have a regional-specific composition; users are prompted to refer to the properties of this wastewater (in activities treating them) for a detailed elemental composition. This kind of by-product (wastewater) is generated from ordinary transforming activities, and as such can be considered for modelling wastewater outputs of comparable composition. In the ecoinvent database, treatment option/s for this wastewater include: wastewater treatment plant. This by-product can be modelled on two levels: treatment activity and market activity. The former one refers to the specific technology treating the by-product while the latter level represents a mix of treatments. Users are encouraged to inspect the modelling assumptions of the treatment activities and when selecting the market to additionally inspect the treatment mix. Collection and transportation of wastewater is accounted in the respective market activity with the use of sewer infrastructure; Transportation of wastewater through a sewer grid results in losses until the wastewater enters the wastewater treatment plant. Direct emissions due to those losses are considered in the market activity. Losses are regional specific and thus users are encouraged to inspect the regional modelling assumptions.
| wastewater-from-cathode-ray-tube-production | m3 | 'wastewater from cathode ray tube production' is a by-product (wastewater) produced from industrial sources. It is generated from cathode ray tube production activities. By the database default (and per unit of reference product),'wastewater from cathode ray tube production' has the following physicochemical characteristics: C: 0 kg/m3 , N: 0 kg/m3 , P: 0 kg/m3. This by-product can have a regional-specific composition; users are prompted to refer to the properties of this wastewater (in activities treating them) for a detailed elemental composition. This kind of by-product (wastewater) is generated from ordinary transforming activities, and as such can be considered for modelling wastewater outputs of comparable composition. In the ecoinvent database, treatment option/s for this wastewater include: wastewater treatment plant. This by-product can be modelled on two levels: treatment activity and market activity. The former one refers to the specific technology treating the by-product while the latter level represents a mix of treatments. Users are encouraged to inspect the modelling assumptions of the treatment activities and when selecting the market to additionally inspect the treatment mix. Collection and transportation of wastewater is accounted in the respective market activity with the use of sewer infrastructure; Transportation of wastewater through a sewer grid results in losses until the wastewater enters the wastewater treatment plant. Direct emissions due to those losses are considered in the market activity. Losses are regional specific and thus users are encouraged to inspect the regional modelling assumptions.
| wastewater-from-ceramic-production | m3 | 'wastewater from ceramic production' is a by-product (wastewater) produced from industrial sources. It is generated from ceramic production activities. By the database default (and per unit of reference product),'wastewater from ceramic production' has the following physicochemical characteristics: C: 0 kg/m3 , N: 0 kg/m3 , P: 0 kg/m3. This by-product can have a regional-specific composition; users are prompted to refer to the properties of this wastewater (in activities treating them) for a detailed elemental composition. This kind of by-product (wastewater) is generated from ordinary transforming activities, and as such can be considered for modelling wastewater outputs of comparable composition. In the ecoinvent database, treatment option/s for this wastewater include: wastewater treatment plant. This by-product can be modelled on two levels: treatment activity and market activity. The former one refers to the specific technology treating the by-product while the latter level represents a mix of treatments. Users are encouraged to inspect the modelling assumptions of the treatment activities and when selecting the market to additionally inspect the treatment mix. Collection and transportation of wastewater is accounted in the respective market activity with the use of sewer infrastructure; Transportation of wastewater through a sewer grid results in losses until the wastewater enters the wastewater treatment plant. Direct emissions due to those losses are considered in the market activity. Losses are regional specific and thus users are encouraged to inspect the regional modelling assumptions.
| wastewater-from-concrete-production | m3 | 'wastewater from concrete production' is a by-product (wastewater) produced from industrial sources. It is generated from concrete and cement production activities. By the database default (and per unit of reference product),'wastewater from concrete production' has the following physicochemical characteristics: C: 0 kg/m3 , N: 0.0032108 kg/m3 , P: 0.0000672 kg/m3. This by-product can have a regional-specific composition; users are prompted to refer to the properties of this wastewater (in activities treating them) for a detailed elemental composition. This kind of by-product (wastewater) is generated from ordinary transforming activities, and as such can be considered for modelling wastewater outputs of comparable composition. In the ecoinvent database, treatment option/s for this wastewater include: wastewater treatment plant. This by-product can be modelled on two levels: treatment activity and market activity. The former one refers to the specific technology treating the by-product while the latter level represents a mix of treatments. Users are encouraged to inspect the modelling assumptions of the treatment activities and when selecting the market to additionally inspect the treatment mix. Collection and transportation of wastewater is accounted in the respective market activity with the use of sewer infrastructure; Transportation of wastewater through a sewer grid results in losses until the wastewater enters the wastewater treatment plant. Direct emissions due to those losses are considered in the market activity. Losses are regional specific and thus users are encouraged to inspect the regional modelling assumptions.
| wastewater-from-glass-production | m3 | 'wastewater from glass production' is a by-product (wastewater) produced from industrial sources. It is generated from production activities of different types of glass. By the database default (and per unit of reference product),'wastewater from glass production' has the following physicochemical characteristics: C: 0 kg/m3 , N: 0.009 kg/m3 , P: 0 kg/m3. This by-product can have a regional-specific composition; users are prompted to refer to the properties of this wastewater (in activities treating them) for a detailed elemental composition. This kind of by-product (wastewater) is generated from ordinary transforming activities, and as such can be considered for modelling wastewater outputs of comparable composition. In the ecoinvent database, treatment option/s for this wastewater include: wastewater treatment plant. This by-product can be modelled on two levels: treatment activity and market activity. The former one refers to the specific technology treating the by-product while the latter level represents a mix of treatments. Users are encouraged to inspect the modelling assumptions of the treatment activities and when selecting the market to additionally inspect the treatment mix. Collection and transportation of wastewater is accounted in the respective market activity with the use of sewer infrastructure; Transportation of wastewater through a sewer grid results in losses until the wastewater enters the wastewater treatment plant. Direct emissions due to those losses are considered in the market activity. Losses are regional specific and thus users are encouraged to inspect the regional modelling assumptions.
| wastewater-from-grass-refinery | m3 | 'wastewater from grass refinery' is a by-product (wastewater) produced from industrial sources. It is generated from biogas production activities from grass. By the database default (and per unit of reference product),'wastewater from grass refinery' has the following physicochemical characteristics: C: 0.0011904 kg/m3 , N: 0 kg/m3 , P: 0 kg/m3. This by-product can have a regional-specific composition; users are prompted to refer to the properties of this wastewater (in activities treating them) for a detailed elemental composition. This kind of by-product (wastewater) is generated from ordinary transforming activities, and as such can be considered for modelling wastewater outputs of comparable composition. In the ecoinvent database, treatment option/s for this wastewater include: wastewater treatment plant. This by-product can be modelled on two levels: treatment activity and market activity. The former one refers to the specific technology treating the by-product while the latter level represents a mix of treatments. Users are encouraged to inspect the modelling assumptions of the treatment activities and when selecting the market to additionally inspect the treatment mix. Collection and transportation of wastewater is accounted in the respective market activity with the use of sewer infrastructure; Transportation of wastewater through a sewer grid results in losses until the wastewater enters the wastewater treatment plant. Direct emissions due to those losses are considered in the market activity. Losses are regional specific and thus users are encouraged to inspect the regional modelling assumptions.
| wastewater-from-ground-granulated-blast-furnace-slag-production | m3 | 'wastewater from ground granulated blast furnace slag production' is a by-product (wastewater) produced from industrial sources. It is generated from ground granulated blast furnace slag production activities. By the database default (and per unit of reference product),'wastewater from ground granulated blast furnace slag production' has the following physicochemical characteristics: C: 0 kg/m3 , N: 0 kg/m3 , P: 0 kg/m3. This by-product can have a regional-specific composition; users are prompted to refer to the properties of this wastewater (in activities treating them) for a detailed elemental composition. This kind of by-product (wastewater) is generated from ordinary transforming activities, and as such can be considered for modelling wastewater outputs of comparable composition. In the ecoinvent database, treatment option/s for this wastewater include: wastewater treatment plant. This by-product can be modelled on two levels: treatment activity and market activity. The former one refers to the specific technology treating the by-product while the latter level represents a mix of treatments. Users are encouraged to inspect the modelling assumptions of the treatment activities and when selecting the market to additionally inspect the treatment mix. Collection and transportation of wastewater is accounted in the respective market activity with the use of sewer infrastructure; Transportation of wastewater through a sewer grid results in losses until the wastewater enters the wastewater treatment plant. Direct emissions due to those losses are considered in the market activity. Losses are regional specific and thus users are encouraged to inspect the regional modelling assumptions.
| wastewater-from-hard-fibreboard-production | m3 | 'wastewater from hard fibreboard production' is a by-product (wastewater) produced from industrial sources. It is generated from hard fibreboard production activities. By the database default (and per unit of reference product),'wastewater from hard fibreboard production' has the following physicochemical characteristics: C: 0.00000003694 kg/m3 , N: 0.0028296 kg/m3 , P: 0.000713 kg/m3. This by-product can have a regional-specific composition; users are prompted to refer to the properties of this wastewater (in activities treating them) for a detailed elemental composition. This kind of by-product (wastewater) is generated from ordinary transforming activities, and as such can be considered for modelling wastewater outputs of comparable composition. In the ecoinvent database, treatment option/s for this wastewater include: wastewater treatment plant. This by-product can be modelled on two levels: treatment activity and market activity. The former one refers to the specific technology treating the by-product while the latter level represents a mix of treatments. Users are encouraged to inspect the modelling assumptions of the treatment activities and when selecting the market to additionally inspect the treatment mix. Collection and transportation of wastewater is accounted in the respective market activity with the use of sewer infrastructure; Transportation of wastewater through a sewer grid results in losses until the wastewater enters the wastewater treatment plant. Direct emissions due to those losses are considered in the market activity. Losses are regional specific and thus users are encouraged to inspect the regional modelling assumptions.
| wastewater-from-liquid-crystal-display-backlight-production | m3 | 'wastewater from liquid crystal display backlight production' is a by-product (wastewater) produced from industrial sources. It is generated from liquid crystal display backlight production activities. By the database default (and per unit of reference product),'wastewater from liquid crystal display backlight production' has the following physicochemical characteristics: C: 0 kg/m3 , N: 0.000676 kg/m3 , P: 0 kg/m3. This by-product can have a regional-specific composition; users are prompted to refer to the properties of this wastewater (in activities treating them) for a detailed elemental composition. This kind of by-product (wastewater) is generated from ordinary transforming activities, and as such can be considered for modelling wastewater outputs of comparable composition. In the ecoinvent database, treatment option/s for this wastewater include: wastewater treatment plant. This by-product can be modelled on two levels: treatment activity and market activity. The former one refers to the specific technology treating the by-product while the latter level represents a mix of treatments. Users are encouraged to inspect the modelling assumptions of the treatment activities and when selecting the market to additionally inspect the treatment mix. Collection and transportation of wastewater is accounted in the respective market activity with the use of sewer infrastructure; Transportation of wastewater through a sewer grid results in losses until the wastewater enters the wastewater treatment plant. Direct emissions due to those losses are considered in the market activity. Losses are regional specific and thus users are encouraged to inspect the regional modelling assumptions.
| wastewater-from-liquid-crystal-display-production | m3 | 'wastewater from liquid crystal display production' is a by-product (wastewater) produced from industrial sources. It is generated from liquid crystal display production activities. By the database default (and per unit of reference product),'wastewater from liquid crystal display production' has the following physicochemical characteristics: C: 0 kg/m3 , N: 0.773 kg/m3 , P: 0 kg/m3. This by-product can have a regional-specific composition; users are prompted to refer to the properties of this wastewater (in activities treating them) for a detailed elemental composition. This kind of by-product (wastewater) is generated from ordinary transforming activities, and as such can be considered for modelling wastewater outputs of comparable composition. In the ecoinvent database, treatment option/s for this wastewater include: wastewater treatment plant. This by-product can be modelled on two levels: treatment activity and market activity. The former one refers to the specific technology treating the by-product while the latter level represents a mix of treatments. Users are encouraged to inspect the modelling assumptions of the treatment activities and when selecting the market to additionally inspect the treatment mix. Collection and transportation of wastewater is accounted in the respective market activity with the use of sewer infrastructure; Transportation of wastewater through a sewer grid results in losses until the wastewater enters the wastewater treatment plant. Direct emissions due to those losses are considered in the market activity. Losses are regional specific and thus users are encouraged to inspect the regional modelling assumptions.
| wastewater-from-liquid-crystal-production | m3 | 'wastewater from liquid crystal production' is a by-product (wastewater) produced from industrial sources. It is generated from liquid crystal production activities. By the database default (and per unit of reference product),'wastewater from liquid crystal production' has the following physicochemical characteristics: C: 0.0047 kg/m3 , N: 0 kg/m3 , P: 0 kg/m3. This by-product can have a regional-specific composition; users are prompted to refer to the properties of this wastewater (in activities treating them) for a detailed elemental composition. This kind of by-product (wastewater) is generated from ordinary transforming activities, and as such can be considered for modelling wastewater outputs of comparable composition. In the ecoinvent database, treatment option/s for this wastewater include: wastewater treatment plant. This by-product can be modelled on two levels: treatment activity and market activity. The former one refers to the specific technology treating the by-product while the latter level represents a mix of treatments. Users are encouraged to inspect the modelling assumptions of the treatment activities and when selecting the market to additionally inspect the treatment mix. Collection and transportation of wastewater is accounted in the respective market activity with the use of sewer infrastructure; Transportation of wastewater through a sewer grid results in losses until the wastewater enters the wastewater treatment plant. Direct emissions due to those losses are considered in the market activity. Losses are regional specific and thus users are encouraged to inspect the regional modelling assumptions.
| wastewater-from-lorry-production | m3 | 'wastewater from lorry production' is a by-product (wastewater) produced from industrial sources. It is generated from vehicle (lorry, bus, etc) and forestry machinery production activities. By the database default (and per unit of reference product),'wastewater from lorry production' has the following physicochemical characteristics: C: 0 kg/m3 , N: 0 kg/m3 , P: 0 kg/m3. This by-product can have a regional-specific composition; users are prompted to refer to the properties of this wastewater (in activities treating them) for a detailed elemental composition. This kind of by-product (wastewater) is generated from ordinary transforming activities, and as such can be considered for modelling wastewater outputs of comparable composition. In the ecoinvent database, treatment option/s for this wastewater include: wastewater treatment plant. This by-product can be modelled on two levels: treatment activity and market activity. The former one refers to the specific technology treating the by-product while the latter level represents a mix of treatments. Users are encouraged to inspect the modelling assumptions of the treatment activities and when selecting the market to additionally inspect the treatment mix. Collection and transportation of wastewater is accounted in the respective market activity with the use of sewer infrastructure; Transportation of wastewater through a sewer grid results in losses until the wastewater enters the wastewater treatment plant. Direct emissions due to those losses are considered in the market activity. Losses are regional specific and thus users are encouraged to inspect the regional modelling assumptions.
| wastewater-from-maize-starch-production | m3 | 'wastewater from maize starch production' is a by-product (wastewater) produced from industrial sources. It is generated from maize starch production activities and activities including maize starch as main raw material. By the database default (and per unit of reference product),'wastewater from maize starch production' has the following physicochemical characteristics: C: 0.0000075439 kg/m3 , N: 0.569 kg/m3 , P: 0.105 kg/m3. This by-product can have a regional-specific composition; users are prompted to refer to the properties of this wastewater (in activities treating them) for a detailed elemental composition. This kind of by-product (wastewater) is generated from ordinary transforming activities, and as such can be considered for modelling wastewater outputs of comparable composition. In the ecoinvent database, treatment option/s for this wastewater include: wastewater treatment plant. This by-product can be modelled on two levels: treatment activity and market activity. The former one refers to the specific technology treating the by-product while the latter level represents a mix of treatments. Users are encouraged to inspect the modelling assumptions of the treatment activities and when selecting the market to additionally inspect the treatment mix. Collection and transportation of wastewater is accounted in the respective market activity with the use of sewer infrastructure; Transportation of wastewater through a sewer grid results in losses until the wastewater enters the wastewater treatment plant. Direct emissions due to those losses are considered in the market activity. Losses are regional specific and thus users are encouraged to inspect the regional modelling assumptions.
| wastewater-from-medium-density-board-production | m3 | 'wastewater from medium density board production' is a by-product (wastewater) produced from industrial sources. It is generated from uncoated medium density fibreboard production activities. By the database default (and per unit of reference product),'wastewater from medium density board production' has the following physicochemical characteristics: C: 0.000000088907 kg/m3 , N: 0.016713 kg/m3 , P: 0.000025651 kg/m3. This by-product can have a regional-specific composition; users are prompted to refer to the properties of this wastewater (in activities treating them) for a detailed elemental composition. This kind of by-product (wastewater) is generated from ordinary transforming activities, and as such can be considered for modelling wastewater outputs of comparable composition. In the ecoinvent database, treatment option/s for this wastewater include: wastewater treatment plant. This by-product can be modelled on two levels: treatment activity and market activity. The former one refers to the specific technology treating the by-product while the latter level represents a mix of treatments. Users are encouraged to inspect the modelling assumptions of the treatment activities and when selecting the market to additionally inspect the treatment mix. Collection and transportation of wastewater is accounted in the respective market activity with the use of sewer infrastructure; Transportation of wastewater through a sewer grid results in losses until the wastewater enters the wastewater treatment plant. Direct emissions due to those losses are considered in the market activity. Losses are regional specific and thus users are encouraged to inspect the regional modelling assumptions.
| wastewater-from-particle-board-production | m3 | 'wastewater from particle board production' is a by-product (wastewater) produced from industrial sources. It is generated from particle board and various timber production activities. By the database default (and per unit of reference product),'wastewater from particle board production' has the following physicochemical characteristics: C: 0 kg/m3 , N: 0 kg/m3 , P: 0 kg/m3. Further elements might be contained. The user is advised to check the specific composition of the WW. This kind of by-product (wastewater) is generated from ordinary transforming activities, and as such can be considered for modelling wastewater outputs of comparable composition. In the ecoinvent database, treatment option/s for this wastewater include: wastewater treatment plant. This by-product can be modelled on two levels: treatment activity and market activity. The former one refers to the specific technology treating the by-product while the latter level represents a mix of treatments. Users are encouraged to inspect the modelling assumptions of the treatment activities and when selecting the market to additionally inspect the treatment mix. Collection and transportation of wastewater is accounted in the respective market activity with the use of sewer infrastructure; users are encouraged to inspect and modify the average infrastructure length of the sewer for specific modelling cases. Transportation of wastewater through a sewer grid results in losses until the wastewater enters the wastewater treatment plant. Direct emissions due to those losses are considered in the market activity. Losses are regional specific and thus users are encouraged to inspect the regional modelling assumptions.
| wastewater-from-particleboard-production | m3 | 'wastewater from particleboard production' is a by-product (wastewater) produced from industrial sources. It is generated from particleboard and various timber production activities. By the database default (and per unit of reference product),'wastewater from particleboard production' has the following physicochemical characteristics: C: 0 kg/m3 , N: 0 kg/m3 , P: 0 kg/m3. This by-product can have a regional-specific composition; users are prompted to refer to the properties of this wastewater (in activities treating them) for a detailed elemental composition. This kind of by-product (wastewater) is generated from ordinary transforming activities, and as such can be considered for modelling wastewater outputs of comparable composition. In the ecoinvent database, treatment option/s for this wastewater include: wastewater treatment plant. This by-product can be modelled on two levels: treatment activity and market activity. The former one refers to the specific technology treating the by-product while the latter level represents a mix of treatments. Users are encouraged to inspect the modelling assumptions of the treatment activities and when selecting the market to additionally inspect the treatment mix. Collection and transportation of wastewater is accounted in the respective market activity with the use of sewer infrastructure; Transportation of wastewater through a sewer grid results in losses until the wastewater enters the wastewater treatment plant. Direct emissions due to those losses are considered in the market activity. Losses are regional specific and thus users are encouraged to inspect the regional modelling assumptions.
| wastewater-from-pig-iron-production | m3 | 'wastewater from pig iron production' is a by-product (wastewater) produced from industrial sources. It is generated from metals processes and electric machinery (boilers, motors, generators, etc) production activities. By the database default (and per unit of reference product),'wastewater from pig iron production' has the following physicochemical characteristics: C: 0 kg/m3 , N: 0 kg/m3 , P: 0 kg/m3. This by-product can have a regional-specific composition; users are prompted to refer to the properties of this wastewater (in activities treating them) for a detailed elemental composition. This kind of by-product (wastewater) is generated from ordinary transforming activities, and as such can be considered for modelling wastewater outputs of comparable composition. In the ecoinvent database, treatment option/s for this wastewater include: wastewater treatment plant. This by-product can be modelled on two levels: treatment activity and market activity. The former one refers to the specific technology treating the by-product while the latter level represents a mix of treatments. Users are encouraged to inspect the modelling assumptions of the treatment activities and when selecting the market to additionally inspect the treatment mix. Collection and transportation of wastewater is accounted in the respective market activity with the use of sewer infrastructure; Transportation of wastewater through a sewer grid results in losses until the wastewater enters the wastewater treatment plant. Direct emissions due to those losses are considered in the market activity. Losses are regional specific and thus users are encouraged to inspect the regional modelling assumptions.
| wastewater-from-plywood-production | m3 | 'wastewater from plywood production' is a by-product (wastewater) produced from industrial sources. It is generated from playwood production activities. By the database default (and per unit of reference product),'wastewater from plywood production' has the following physicochemical characteristics: C: 0.0000049258 kg/m3 , N: 0 kg/m3 , P: 0.00116 kg/m3. This by-product can have a regional-specific composition; users are prompted to refer to the properties of this wastewater (in activities treating them) for a detailed elemental composition. This kind of by-product (wastewater) is generated from ordinary transforming activities, and as such can be considered for modelling wastewater outputs of comparable composition. In the ecoinvent database, treatment option/s for this wastewater include: wastewater treatment plant. This by-product can be modelled on two levels: treatment activity and market activity. The former one refers to the specific technology treating the by-product while the latter level represents a mix of treatments. Users are encouraged to inspect the modelling assumptions of the treatment activities and when selecting the market to additionally inspect the treatment mix. Collection and transportation of wastewater is accounted in the respective market activity with the use of sewer infrastructure; Transportation of wastewater through a sewer grid results in losses until the wastewater enters the wastewater treatment plant. Direct emissions due to those losses are considered in the market activity. Losses are regional specific and thus users are encouraged to inspect the regional modelling assumptions.
| wastewater-from-potato-starch-production | m3 | 'wastewater from potato starch production' is a by-product (wastewater) produced from industrial sources. It is generated from different types of photovoltaic cell production activities. By the database default (and per unit of reference product),'wastewater from potato starch production' has the following physicochemical characteristics: C: 0.00000046717 kg/m3 , N: 0.006 kg/m3 , P: 0 kg/m3. This by-product can have a regional-specific composition; users are prompted to refer to the properties of this wastewater (in activities treating them) for a detailed elemental composition. This kind of by-product (wastewater) is generated from ordinary transforming activities, and as such can be considered for modelling wastewater outputs of comparable composition. In the ecoinvent database, treatment option/s for this wastewater include: wastewater treatment plant. This by-product can be modelled on two levels: treatment activity and market activity. The former one refers to the specific technology treating the by-product while the latter level represents a mix of treatments. Users are encouraged to inspect the modelling assumptions of the treatment activities and when selecting the market to additionally inspect the treatment mix. Collection and transportation of wastewater is accounted in the respective market activity with the use of sewer infrastructure; Transportation of wastewater through a sewer grid results in losses until the wastewater enters the wastewater treatment plant. Direct emissions due to those losses are considered in the market activity. Losses are regional specific and thus users are encouraged to inspect the regional modelling assumptions.
| wastewater-from-pv-cell-production | m3 | 'wastewater from PV cell production' is a by-product (wastewater) produced from industrial sources. It is generated from potato startch and dairy production activities. By the database default (and per unit of reference product),'wastewater from PV cell production' has the following physicochemical characteristics: C: 0 kg/m3 , N: 0.15371 kg/m3 , P: 0.03531 kg/m3. This by-product can have a regional-specific composition; users are prompted to refer to the properties of this wastewater (in activities treating them) for a detailed elemental composition. This kind of by-product (wastewater) is generated from ordinary transforming activities, and as such can be considered for modelling wastewater outputs of comparable composition. In the ecoinvent database, treatment option/s for this wastewater include: wastewater treatment plant. This by-product can be modelled on two levels: treatment activity and market activity. The former one refers to the specific technology treating the by-product while the latter level represents a mix of treatments. Users are encouraged to inspect the modelling assumptions of the treatment activities and when selecting the market to additionally inspect the treatment mix. Collection and transportation of wastewater is accounted in the respective market activity with the use of sewer infrastructure; Transportation of wastewater through a sewer grid results in losses until the wastewater enters the wastewater treatment plant. Direct emissions due to those losses are considered in the market activity. Losses are regional specific and thus users are encouraged to inspect the regional modelling assumptions.
| wastewater-from-residence | m3 | Product information for this product is available within the datasets that treat it.
| wastewater-from-soft-fibreboard-production | m3 | 'wastewater from soft fibreboard production' is a by-product (wastewater) produced from industrial sources. It is generated from soft fibreboard production activities. By the database default (and per unit of reference product),'wastewater from soft fibreboard production' has the following physicochemical characteristics: C: 0.0000024125 kg/m3 , N: 0.00091594 kg/m3 , P: 0.000051627 kg/m3. This by-product can have a regional-specific composition; users are prompted to refer to the properties of this wastewater (in activities treating them) for a detailed elemental composition. This kind of by-product (wastewater) is generated from ordinary transforming activities, and as such can be considered for modelling wastewater outputs of comparable composition. In the ecoinvent database, treatment option/s for this wastewater include: wastewater treatment plant. This by-product can be modelled on two levels: treatment activity and market activity. The former one refers to the specific technology treating the by-product while the latter level represents a mix of treatments. Users are encouraged to inspect the modelling assumptions of the treatment activities and when selecting the market to additionally inspect the treatment mix. Collection and transportation of wastewater is accounted in the respective market activity with the use of sewer infrastructure; Transportation of wastewater through a sewer grid results in losses until the wastewater enters the wastewater treatment plant. Direct emissions due to those losses are considered in the market activity. Losses are regional specific and thus users are encouraged to inspect the regional modelling assumptions.
| wastewater-from-textile-production | m3 | 'wastewater from textile production' is a by-product (wastewater) produced from industrial sources. It is generated from textile mills It represents an average wastewater produced from various processes involded in the textile industry such as bleaching and dying . By the database default (and per unit of reference product),'wastewater from textile production' has the following physicochemical characteristics: BOD5: 0.495 kg/m3 , N: 0 kg/m3 , P: 0 kg/m3. This by-product can have a regional-specific composition; users are prompted to refer to the properties of this wastewater (in activities treating them) for a detailed elemental composition. This kind of by-product (wastewater) is generated from ordinary transforming activities, and as such can be considered for modelling wastewater outputs of comparable composition. In the ecoinvent database, treatment option/s for this wastewater include: wastewater treatment plant. This by-product can be modelled on two levels: treatment activity and market activity. The former one refers to the specific technology treating the by-product while the latter level represents a mix of treatments. Users are encouraged to inspect the modelling assumptions of the treatment activities and when selecting the market to additionally inspect the treatment mix. Collection and transportation of wastewater is accounted in the respective market activity with the use of sewer infrastructure; Transportation of wastewater through a sewer grid results in losses until the wastewater enters the wastewater treatment plant. Direct emissions due to those losses are considered in the market activity. Losses are regional specific and thus users are encouraged to inspect the regional modelling assumptions.
| wastewater-from-tube-collector-production | m3 | 'wastewater from tube collector production' is a by-product (wastewater) produced from industrial sources. It is generated from solar collector glass tube production activities. By the database default (and per unit of reference product),'wastewater from tube collector production' has the following physicochemical characteristics: C: 0 kg/m3 , N: 0 kg/m3 , P: 0 kg/m3. This by-product can have a regional-specific composition; users are prompted to refer to the properties of this wastewater (in activities treating them) for a detailed elemental composition. This kind of by-product (wastewater) is generated from ordinary transforming activities, and as such can be considered for modelling wastewater outputs of comparable composition. In the ecoinvent database, treatment option/s for this wastewater include: wastewater treatment plant. This by-product can be modelled on two levels: treatment activity and market activity. The former one refers to the specific technology treating the by-product while the latter level represents a mix of treatments. Users are encouraged to inspect the modelling assumptions of the treatment activities and when selecting the market to additionally inspect the treatment mix. Collection and transportation of wastewater is accounted in the respective market activity with the use of sewer infrastructure; Transportation of wastewater through a sewer grid results in losses until the wastewater enters the wastewater treatment plant. Direct emissions due to those losses are considered in the market activity. Losses are regional specific and thus users are encouraged to inspect the regional modelling assumptions.
| wastewater-from-vegetable-oil-refinery | m3 | 'wastewater from vegetable oil refinery' is a by-product (wastewater) produced from industrial sources. It is generated from refinery activities of many different vegetable oils. By the database default (and per unit of reference product),'wastewater from vegetable oil refinery' has the following physicochemical characteristics: C: 0.00021595 kg/m3 , N: 0.024829 kg/m3 , P: 0.57094 kg/m3. This by-product can have a regional-specific composition; users are prompted to refer to the properties of this wastewater (in activities treating them) for a detailed elemental composition. This kind of by-product (wastewater) is generated from ordinary transforming activities, and as such can be considered for modelling wastewater outputs of comparable composition. In the ecoinvent database, treatment option/s for this wastewater include: wastewater treatment plant. This by-product can be modelled on two levels: treatment activity and market activity. The former one refers to the specific technology treating the by-product while the latter level represents a mix of treatments. Users are encouraged to inspect the modelling assumptions of the treatment activities and when selecting the market to additionally inspect the treatment mix. Collection and transportation of wastewater is accounted in the respective market activity with the use of sewer infrastructure; Transportation of wastewater through a sewer grid results in losses until the wastewater enters the wastewater treatment plant. Direct emissions due to those losses are considered in the market activity. Losses are regional specific and thus users are encouraged to inspect the regional modelling assumptions.
| wastewater-from-wafer-fabrication | m3 | 'wastewater from wafer fabrication' is a by-product (wastewater) produced from industrial sources. It is generated from fabricated wafer production activities. By the database default (and per unit of reference product),'wastewater from wafer fabrication' has the following physicochemical characteristics: C: 0 kg/m3 , N: 0.016 kg/m3 , P: 0.016 kg/m3. This by-product can have a regional-specific composition; users are prompted to refer to the properties of this wastewater (in activities treating them) for a detailed elemental composition. This kind of by-product (wastewater) is generated from ordinary transforming activities, and as such can be considered for modelling wastewater outputs of comparable composition. In the ecoinvent database, treatment option/s for this wastewater include: wastewater treatment plant. This by-product can be modelled on two levels: treatment activity and market activity. The former one refers to the specific technology treating the by-product while the latter level represents a mix of treatments. Users are encouraged to inspect the modelling assumptions of the treatment activities and when selecting the market to additionally inspect the treatment mix. Collection and transportation of wastewater is accounted in the respective market activity with the use of sewer infrastructure; Transportation of wastewater through a sewer grid results in losses until the wastewater enters the wastewater treatment plant. Direct emissions due to those losses are considered in the market activity. Losses are regional specific and thus users are encouraged to inspect the regional modelling assumptions.
| wastewater-treatment-facility-capacity-1-1e10l-per-year | unit | This is an immobile infrastructure, representing the construction of wastewater treatment facility with a capacity of 1.1E10 l/year. The infrastructure can be a small size (class 4) wastewaster facultative aereted lagoons treatment facility with a lifetime of 40 years, or it can be a municipal wastewater treatment plant capacity class 2 with an lifetime of 30 years. The process includes building materials, their decommission and land use.
| wastewater-treatment-facility-capacity-1-6e8l-per-year | unit | This is an immobile infrastructure, representing the construction of wastewater treatment facility with a capacity of 1.6E8l/year. The infrastructure can be a small size (class 1) wastewaster facultative aereted lagoons treatment facility with a lifetime of 40 years, or it can be a municipal wastewater treatment plant capacity class 5 with with an lifetime of 30 years. The process includes building materials, their decommission and land use.
| wastewater-treatment-facility-capacity-1e9l-per-year | unit | This is an immobile infrastructure, representing the construction of wastewater treatment facility with a capacity of 1E9l/year The infrastructure can be a medium size (class 2) wastewaster facultative aereted lagoons treatment facility with a lifetime of 40 years, or it can be a municipal wastewater treatment plant capacity class 4 with an lifetime of 30 years. The process includes building materials, their decommission and land use.
| wastewater-treatment-facility-capacity-4-7e10l-per-year | unit | This is an immobile infrastructure, representing the construction of wastewater treatment facility, capacity 4.7E10l/year. The facility treats municipal wastewate, having a capacity class 1 with an average per-captia equivalent PCE (Einwohnergleichwert) of 233,225 and an average annual sewage volume of 47.1 million m3/. Its lifetime is assumed to be 30 years. The process includes building materials for municipal wastewater treatment plant, dismantling and land use.
| wastewater-treatment-facility-capacity-5e9l-per-year | unit | This is an immobile infrastructure, representing the production of a wastewater treatment facility with a capacity of 5E9 l/year The infrastructure can be a medium size (class 3) wastewaster facultative aereted lagoons treatment facility with a lifetime of 40 years, or it can be a municipal wastewater treatment plant capacity class 3 with an lifetime of 30 years. The process includes building materials, their decommission and land use.
| wastewater-unpolluted-from-residence | m3 | Product information for this product is available within the datasets that treat it.
| wastewater-unpolluted | m3 | 'wastewater, unpolluted' is a by-product (wastewater) produced from residential sources. It is generated from a wide range of residential, industrial and commercial activities. By the database default (and per unit of reference product),'wastewater, unpolluted' has the following physicochemical characteristics: C: 0 kg/m3 , N: 0 kg/m3 , P: 0 kg/m3. This by-product can have a regional-specific composition; users are prompted to refer to the properties of this wastewater (in activities treating them) for a detailed elemental composition. This kind of by-product (wastewater) is generated from ordinary transforming activities, and as such can be considered for modelling wastewater outputs of comparable composition. In the ecoinvent database, treatment option/s for this wastewater include: wastewater treatment plant. This by-product can be modelled on two levels: treatment activity and market activity. The former one refers to the specific technology treating the by-product while the latter level represents a mix of treatments. Users are encouraged to inspect the modelling assumptions of the treatment activities and when selecting the market to additionally inspect the treatment mix. Collection and transportation of wastewater is accounted in the respective market activity with the use of sewer infrastructure; Transportation of wastewater through a sewer grid results in losses until the wastewater enters the wastewater treatment plant. Direct emissions due to those losses are considered in the market activity. Losses are regional specific and thus users are encouraged to inspect the regional modelling assumptions.
| water-completely-softened | kg | 'water, completely softened' is an inorganic substance with a CAS no. : 007732-18-5. It is called 'dihydrogen oxide under IUPAC naming. It is characterised by being free of hardness cations, mainly magnesium and calcium.' under IUPAC naming and its molecular formula is: H2O. It is liquid under normal conditions of temperature and pressure. It is modelled as a pure substance. Modelling this substance in a solution requires the user to add the solvent of their choice in their models. On a consumer level, is used in the following products: drinking water preparation, in breweries and in sodas, for cooling- and boiler feed. On industrial sites, the substance is used for the manufacture of products in the following sectors: chemicals.
| water-decarbonised | kg | 'water, decarbonised' is an inorganic substance with a CAS no. : 007732-18-5. It is called 'dihydrogen oxide under IUPAC naming. It is characterised by being free of organic suspended matter, as well as calcium bicarbonate.' under IUPAC naming and its molecular formula is: H2O. It is liquid under normal conditions of temperature and pressure. It is modelled as a pure substance. Modelling this substance in a solution requires the user to add the solvent of their choice in their models. There is no publicly available information about the consumption of this substance on a consumer level. On industrial sites, the substance is used for the manufacture of products in the following sectors: water cooling towers and flue gas scrubbers.
| water-deionised | kg | 'water, deionised' is an inorganic substance with a CAS no. : 007732-18-5. It is called 'dihydrogen oxide under IUPAC naming. It is characterised by being free of most mineral ions (such as iron, sodium, calcium, copper, sulphate, chloride among others).' under IUPAC naming and its molecular formula is: H2O. It is liquid under normal conditions of temperature and pressure. It is modelled as a pure substance. Modelling this substance in a solution requires the user to add the solvent of their choice in their models. There is no publicly available information about the consumption of this substance on a consumer level. On industrial sites, the substance is used for the manufacture of products in the following sectors: cooling systems, machines lubrication, cosmetic and pharmaceutical, medicine production and food processing.
| water-discharge-from-petroleum-extraction-offshore | kg | 'water discharge from petroleum extraction, offshore' represents direct water emissions generated by discharging 1kg of 'water discharge from petroleum extraction, offshore' during the extraction of petroleum. It is handled with a treatment process. The mass of water discharged is part of the petroleum extraction dataset. Pollutants present in the water and directly emitted are part of the treatment process.
| water-discharge-from-petroleum-per-natural-gas-extraction-onshore | kg | 'water discharge from petroleum/natural gas extraction, onshore' represents direct water emissions generated by discharging 1kg of 'water discharge from petroleum/natural gas extraction, onshore' during the extraction of petroleum/natural gas. It is handled with a treatment process. The mass of water discharged is part of the petroleum extraction dataset. Pollutants present in the water and directly emitted are part of the treatment process.
| water-harvested-from-rainwater | kg | 'water, harvested from rainwater' is an inorganic substance with a CAS no. : 007732-18-5. It is called 'dihydrogen oxide' under IUPAC naming and its molecular formula is: H2O. It is liquid under normal conditions of temperature and pressure. It is modelled as a pure substance. Modelling this substance in a solution requires the user to add the solvent of their choice in their models. There is no publicly available information about the consumption of this substance on a consumer level. On industrial sites, the substance is used for the manufacture of products in the following sectors: irrigation, construction and mine operations.
| water-pump-22kw | unit | This pump is meant to represent an average water pump used for agricultural irrigation. The assumed characteristics of the pump are based on Nemecek et al. (2007): the total mass of the pump is 300 kg and the engine nominal power is 22 kW with a volumetric capacity of 30 m3/h for a delivery pressure of 7 to 8 bar.
| water-pump-operation-diesel | MJ | 'water pump operation, diesel' describes the use of a fossil fuel. It is used as a liquid fuel and is sourced from distillation of heavy oil. This exchange provides the service of operating a water pump with a diesel engine with 1 MJ of diesel. With a LHV of appoximately 42.8 MJ/kg, this equals to 0.0234 kg diesel. The services includes (air) emissions, the production and provision of fuel and the water pump.
| water-pump-operation-electric | MJ | water pump operation, electric' provides the service of operating a water pump with a electric engine with 1 MJ of electricty, which equals 0.27778 kWh. The services includes the production and provision of electricity, lubricating oil and the water pump itself.
| water-storage | unit | This is an immobile infrastructure, representing the construction of water storage. The infrastructure is used to store water, with a volumetric capacity of 2,500 m3 and a lifetime 70 years. The process includes building materiasl, their decommission and land use.
| water-supply-network | km | This is an immobile infrastructure, representing the construction of a water supply network. The infrastructure is based on water network of an average town, providing water to households and industries, with a lifetime of 70 years. The process includes building materials, excavation process, and the decommission of infrastructure materials.
| water-ultrapure | kg | 'water, ultrapure' is an inorganic substance with a CAS no. : 007732-18-5. It is called 'dihydrogen oxide. It is characterised by being free of organic and inorganic compounds; dissolved and particulate matter, volatile and non-volatile, reactive, and inert, hydrophilic and hydrophobic and dissolved gases' under IUPAC naming and its molecular formula is: H2O. It is liquid under normal conditions of temperature and pressure. It is modelled as a pure substance. Modelling this substance in a solution requires the user to add the solvent of their choice in their models. There is no publicly available information about the consumption of this substance on a consumer level. On industrial sites, the substance is used for the manufacture of products in the following sectors: semiconductors and pharmaceuticals.
| water-works-capacity-1-1e10l-per-year | unit | This is an immobile infrastructure, representing the construction of water works, capacity 1.1E10l/year. The infrastructure represents a medium-sized potable water conventional treatment plant of 30,000m3/day, with a lifetime of 60 years. It consists of coagulation and decantation, filtration and disinfection. The process includes building materials, their decommission and land use.
| water-works-capacity-6-23e10l-per-year | unit | This is an immobile infrastructure, representing the construction of water works, capacity 6.23E10l/year. The infrastructure represents a membrane filtration plant with conventional pretreatment and with ultrafiltration pretreatment. It has an average production of the reverse osmosis of 170,500 m3/d of treated water and the pretreatment system average capacity of 416,000 m3/d of intake water. It is assumed to have a 30 years lifetime. The process includes building materials, their decommission and land use.
| wax-lost-wax-casting | kg | "wax, lost-wax casting" is an organic substance. It is produced from paraffin, derived from crude oil, while it is used to create wax models to mold metals. It can be used in the following applications: metal casting.
| weaned-calves-live-weight | kg | The product 'weaned calves, live weight' is an animal farmed for meat. Beef cattle are typically farmed for 1-2 years. A calf is a juvenile bovine, male or female. The product represents the animal alive before transferring and processing in a slaughterhouse.
| weaned-heifers-live-weight | kg | The product 'weaned heifers, live weight' is an animal farmed for meat. Beef cattle are typically farmed for 1-2 years. A heifer is an adult female bovine that has not yet given birth to a calf. The product represents the animal alive before transferring and processing in a slaughterhouse.
| weaving-synthetic-fibre | kg | This service models all inputs necessary to create a woven plastic bag of polypropylene. The actual polypropylene mass should be added along with this service.
| weed-control-by-brush-cutter-pasture | ha | This exchange represents an example of a typical mechanical weed control, by brush cutter. The operation time is 0.3 h/ha and the fuel consumption is 17.0 liters per hour. This is a common operation in pasture cultivation in Brazil.
| welding-arc-aluminium | m | This is delivering the service of 'welding, arc, aluminium'. Welding is a process used to join metals together by using electricity to create enough heat to melt metal, and the melted metals, when cool, result in a binding of the metals. This dataset represents aluminium arc welding using various technologies, meaning that it uses a welding power supply to create an elecric arc between the metal stick ("electrode") and the base material to melt the metals at the point of contact. The service includes material input, energy consumption and emissions. The process is performed when aluminium parts need to be joined together usually in ship building, automotive industries, construction industries, construction industries, mechanical industries, etc.
| welding-arc-steel | m | This is delivering the service of 'welding, arc, steel'. Welding is a process used to join metals together by using electricity to create enough heat to melt metal, and the melted metals, when cool, result in a binding of the metals. This dataset represents the arc welding of steel, meaning that it uses a welding power supply to create an elecric arc between the metal stick ("electrode") and the base material to melt the metals at the point of contact. The service includes material input, energy consumption and emissions. The process is performed when steel parts need to be joined together usually in ship building, automotive industries, construction industries, construction industries, mechanical industries, etc.
| welding-gas-steel | m | This is delivering the service of 'welding, gas, steel'. Welding is a process used to join metals together by using enough heat to melt metal, and the melted metals, when cool, result in a binding of the metals. This dataset represents the gas welding of steel, meaning that the heat comes from the combustion of fuel gas and oxygen.The service includes materials input and emissions. The process is performed when steel parts need to be joined together usually in automotive and aircraft industries, sheet metal fabrication plants or the joining requires slow rate of heating and cooling.
| wheat-bran | kg | The product 'wheat bran' is a by-product of the wheat grain processing (dry milling). It is used for animal feed.
| wheat-flour-mix | kg | The composition of the product is 80% wheat flour, and the remaining part portions of wheat starch, salt, sunflower oil, as well as trace levels of pH regulators and vitamins A and C
| wheat-flour | kg | The product 'wheat flour' is from dry-milled wheat. Wheat is an annual crop.
| wheat-grain-feed-organic | kg | The product 'wheat grain, feed, organic' represents 1 kg processed feedstuff (fresh weight). Wheat grain is an annual crop. This product is used for animal feed. Its production includes the feedstuff processing (crushing or milling, heat treatment, dosing, mixing squeezing and pelleting), storage of the feed mixes, water use, wastewater treatment, transformation and use of land related to the storage buildings. This product is produced through organic agricultural practices which do not include fertiliser and pesticide application.
| wheat-grain-feed-swiss-integrated-production | kg | The product 'wheat grain, feed, Swiss integrated production' represents 1 kg processed feedstuff (fresh weight). Wheat grain is an annual crop. This product is used for animal feed. Its production includes the feedstuff processing (crushing or milling, heat treatment, dosing, mixing squeezing and pelleting), storage of the feed mixes, water use, wastewater treatment, transformation and use of land related to the storage buildings. Swiss integrated production refers to agriculture meeting the ecological requirements (ökologischer Leistungsnachweis, ÖLN) defined by the Swiss regulation on direct payments to agriculture (Direktzahlungsverordnung).
| wheat-grain-feed | kg | The product 'wheat grain, feed' is produced by means of crushing or milling, heat treatment, dosing, mixing squeezing and pelleting of wheat grain. It is used for animal feed.
| wheat-grain-organic | kg | The product 'wheat grain, organic' is a grain. It is an annual crop.
| wheat-grain-swiss-integrated-production | kg | The product 'wheat grain, Swiss integrated production' is a grain. It is an annual crop. Swiss integrated production refers to agriculture meeting the ecological requirements (ökologischer Leistungsnachweis, ÖLN) defined by the Swiss regulation on direct payments to agriculture (Direktzahlungsverordnung).
| wheat-grain | kg | The product 'wheat grain' is a grain. It is an annual crop. The ecoinvent database also contains this product from organic and Swiss integrated production.
| wheat-seed-for-sowing | kg | The product 'wheat seed, for sowing' is a seed. It is an annual crop. This seed product is used for plant propagation. The seed produced at the farm is transported to the processing centre, treated (pre-cleaning, cleaning, eventually drying, chemical dressing (for integrated production) and bag filling), stored and afterwards transported to the regional storage centre.
| wheat-seed-organic-for-sowing | kg | The product 'wheat seed, organic, for sowing' is a seed. It is an annual crop. This seed product is used for plant propagation. The seed produced at the farm is transported to the processing centre, treated (pre-cleaning, cleaning, eventually drying, chemical dressing (for integrated production) and bag filling), stored and afterwards transported to the regional storage centre. This product is produced through organic agricultural practices which do not include fertiliser and pesticide application.
| wheat-seed-swiss-integrated-production-for-sowing | kg | The product 'wheat seed, Swiss integrated production, for sowing' is a seed. It is an annual crop. This seed product is used for plant propagation. The seed produced at the farm is transported to the processing centre, treated (pre-cleaning, cleaning, eventually drying, chemical dressing (for integrated production) and bag filling), stored and afterwards transported to the regional storage centre. Swiss integrated production refers to agriculture meeting the ecological requirements (ökologischer Leistungsnachweis, ÖLN) defined by the Swiss regulation on direct payments to agriculture (Direktzahlungsverordnung).
| whey | kg | The product 'whey' is a by-product of cheese and tofu production. The process step of adding a coagulant (f.e. calcium sulfate) to the soybase (tofu production) or milk (cheese production) results in whey and curds. The curd is then pressed to remove the whey. In cheese production,
| white-asparagus | kg | The product 'white asparagus' is a vegetable. It is an annual crop.
| white-lined-chipboard-carton | kg | White Lined Chipboard WLC (also known as GT /GD /UD) is a packaging grade of board used to manufacture cartons. It is typically made using predominantly recovered paper or recovered fibres, but may incoroprate some virgin fibres. It is manufactured in a number of layers, each of which use selected grades of raw materials. It may have up to three layers of coating on the top or printing surface and one layer on the reverse. It is used in a range of applications such as frozen and chilled foods, cereals, shoes, tissues, toys. The board is converted into a carton at a converting site which typically includes a printing process and cutting/creasing of the board into carton blanks, ready for delivery to and erection by the packer/filler.
| white-spirit | kg | white spirit' is an organic mixture of aliphatic, open-chain or alicyclic C7 to C12 hydrocarbons. It is liquid under normal conditions of temperature and pressure. It is modelled as a pure substance. On a consumer level, is used in the following products: extraction solvent, as a cleaning solvent, as a degreasing solvent and as a solvent in aerosols, paints, fuel, wood preservatives, lacquers, varnishes, and asphalt products. It is sourced from from naphtha or as a by product in petroleum refineries. If used as a (fossil) fuel, its combustion value is 45 MJ/kg.
| willow-stem-cutting-for-planting | unit | The product 'willow stem cutting, for planting' is used for plant propagation.
| wind-power-plant-2mw-offshore-fixed-parts | unit | This is an immobile infrastructure, representing the construction of a wind power plant, 2MW, offshore, fixed parts. The infrastructure represents the fixed parts of the wind turbine like the tower and the base, with a total height of 60 m, a capacity of 20MW and a lifetime of 20 years. The tower consists of steel and has a conical shape. The process includes building materials, their decommission, land use and construction efforts.
| wind-power-plant-2mw-offshore-moving-parts | unit | This is an immobile infrastructure, representing the construction of a wind power plant, 2MW, offshore, moving parts. The infrastructure represents the moving parts of the wind turbine like the rotor, rotor blade, generator, electric parts, nacelle, etc, with a capacity of 2MW and a lifetime of 20 years. The process includes building materials, their decommission and construction efforts.
| wind-power-plant-800kw-fixed-parts | unit | This is an immobile infrastructure, representing the construction of a wind power plant, 800kW, fixed parts. The infrastructure represents the fixed parts of the wind turbine, like the tower and the base, with a lifetime of 40 years and an anual electricity production of 1.4 GWh. The tower consists of steel and has a conical shape. The process includes building materials, their decommission and energy requirements for the installation.
| wind-power-plant-800kw-moving-parts | unit | This is an immobile infrastructure, representing the construction of a wind power plant, 800kW, moving parts. The infrastructure represents the moving parts of the wind turbine like the rotor, rotor blade, generator, electric parts, nacelle, etc,with a lifetime of 20 years and an annual electricity production of 1.4 GWh. The process includes building materials, their decommission and energy requirements for the installation.
| wind-turbine-2-3mw-onshore | unit | This is an immobile infrastructure, representing the product of a wind turbine with a capacity of 2.3MW for onshore electricity production use. The product has a rotor diameter of 82m and 3 rotor blades, with a lifetime of 20 years. Its production represents all materials necessary to construct it and decommission but it excludes the energy consumption during manufacturing.
| wind-turbine-2mw-onshore | unit | This is an immobile infrastructure, representing the product of a wind turbine with a capacity of 2 MW for onshore electricity production use. The product has a rotor diameter of 80 m and 3 rotor blades, with a lifetime of 30 years. Its production represents all materials necessary to construct it and decommission but it excludes the energy consumption during manufacturing.
| wind-turbine-4-5mw-onshore | unit | This is an immobile infrastructure, representing the product of a wind turbine with a capacity of 4.5 MW for onshore electricity production use. The product has a rotor diameter of 113 m and 3 rotor blades, with a lifetime of 20 years. This special type of wind turbine is not on the market any more, but the technology can still be taken as a good reference for wind turbines with a capacity of >3 MW built today. Its production represents all materials necessary to construct it and decommission but it excludes the energy consumption during manufacturing.
| wind-turbine-750kw-onshore | unit | This is an immobile infrastructure, representing the product of a wind turbine with a capacity of 750 kW for onshore electricity production use. The product has a rotor diameter of 48.2 m and 3 rotor blades, with a lifetime of 20 years. Its production represents all materials necessary to construct it and decommission but it excludes the energy consumption during manufacturing.
| wind-turbine-network-connection-2mw-onshore | unit | This is an immobile infrastructure, representing the construction of a wind turbine network connection, 2MW, onshore. The infrastructure represents a network connection for wind turbines with 2MW, using a 10 kV-cables with a total length of 1,000 m per turbine. It has a lifetime of 20 years. The process includes all main materials for the construcion their decommission and land use but it excludes energy use for assembly.
| wind-turbine-network-connection-4-5mw-onshore | unit | This is an immobile infrastructure, representing the construction of a wind turbine network connection, 4.5MW, onshore. The infrastructure represents a network connection for wind turbines with 4.5MW, using a cable for the connection. It has a lifetime of 20 years. The process includes all main materials for the construcion their decommission and land use but it excludes energy use for assembly.
| wind-turbine-network-connection-750kw-onshore | unit | This is an immobile infrastructure, representing the construction of a wind turbine network connection, 750 kW, onshore. The infrastructure represents a network connection for wind turbines with 750 kW, using a cable for the connection. It has a lifetime of 20 years. The process includes all main materials for the construcion their decommission and land use but it excludes energy use for assembly.
| window-frame-aluminium-u-1-6-w-per-m2k | m2 | The product "window frame, aluminium, U=1.6 W/m2K" represents an aluminium window frame with 1 m2 visible area. 1 m2 of visible aluminium window frame weighs 50.7 kg. Its production includes section bar rolling for steel parts and fittings, section bar extrusion for aluminium parts, extrusion of HDPE plastic, surface treatment (powder coating), the heat waste and the disposal of the plastic cuttings. The window glass is not included.
| window-frame-poly-vinyl-chloride-u-1-6-w-per-m2k | m2 | The product "window frame, poly vinyl chloride, U=1.6 W/m2K" represents a plastic window frame with 1 m2 visible area. 1 m2 of visible plastic window frame weighs 94.5 kg. Its production includes injection moulding and extrusion of PVC, section bar rolling for steel fittings, section bar extrusion for aluminium parts, and the process heat waste. The window glass is not included. This product does not include the end-of-life of materials used to construct it.
| window-frame-wood-metal-u-1-6-w-per-m2k | m2 | The product "window frame, wood-metal, U=1.6 W/m2K" represents a wood-metal (steel) window frame with 1 m2 visible area. 1 m2 of visible window frame weighs 83.4 kg. Its production includes timber sawing, varnishing (primer, solvents, paint), section bar rolling for steel fittings, joining, fitting, and the disposal of the paint remains. The window glass is not included. This product does not include the end-of-life of materials used to construct it.
| window-frame-wood-u-1-5-w-per-m2k | m2 | The product "window frame, wood, U=1.5 W/m2K" represents a wooden window frame with 1 m2 visible area. 1 m2 of visible wooden window frame weighs 80.2 kg. Its production includes timber sawing, varnishing (primer, solvents, paint), section bar rolling for steel fittings, joining, fitting, and the disposal of paint remains. The window glass is not included. This product does not include the end-of-life of materials used to construct it.
| wire-drawing-copper | kg | 'wire drawing, copper' is a process that belongs to the metal sector. It is a wire with cross sections ranging from 1.6 to 3.5 mm and higher and it is made by copper. The process does not include the copper input. that is a transition metal. It is a direct product of drawing and it is in a form of wire. It can be used in the following applications and/or processes: telecommunications, electricity supply, automobile industry, jewelery, etc.
| wire-drawing-steel | kg | This is delivering the service of 'wire drawing, steel'. Wire drawing is a process in which wire rods/wires are reduced in diameter by drawing them through cone-shaped openings of a smaller cross section, so called dies. The input usually is wire rod of diameters raging from 5.5 to 16 mm obtained from hot rolling mills in form of coils. The service includes materials inputs, energy and water consumption, infrastructure, emissions and waste but it excludes the steel input to be rolled and coating. Wire drawing`s main applications include electrical wiring, cables, tension-loaded structural components, springs, paper clips, spokes for wheels, and stringed musical instruments, etc.
| wood-ash-mixture-pure | kg | 'wood ash mixture, pure' is a solid waste under the category of industrial wastes. It is primarily generated in heat generation from wood, as well as production and processing activities from different kind of wood e.g. tissue paper, particleboard, laminated timber, hardwood board, etc. 'wood ash mixture, pure' contain the following fractions: 100% ash from combustion of wood. By the database default (and per unit of reference product),'wood ash mixture, pure' has 0% water on wet mass basis (100% dry matter) and Carbon present is of only non-fossil origin (1.2% on a dry matter basis). It has no heating value. This kind of by-product (recyclable or waste) is generated from ordinary transforming activities, and as such can be considered for modelling waste outputs of comparable composition. In the ecoinvent database, treatment option/s for this by-product include: deposition (sanitary landfill, landfarming), thermal (municipal incineration). Based on the aforementioned treatments, this by-product receives, it is a non-hazardous waste. This by-product can be modelled on two levels: treatment activity and market activity. The former one refers to the specific technology treating the by-product while the latter level represents a mix of treatments. Users are encouraged to inspect the modelling assumptions of the treatment activities and when selecting the market to additionally inspect the treatment mix. Collection and transportation of this by-product is accounted in the respective market activity, users are advised to inspect and modify the average transportation distances for a case specific modelling.
| wood-chipping-chipper-mobile-diesel-at-forest-road | hour | This is delivering the service of wood chipping using a mobile chipper at a forest road. The inventory represents 1 productive machine hour (PMS), referring to the operational time of the chipper machine including breaks up to 15 minutes The chipper operates with diesel and it is mounted on a lorry. The process includes the input of diesel fuel, lubricants/greases, their end-of-life, and the emissions into air from diesel consumption. The input of wood is excluded and should be added manually.
| wood-chipping-forwarder-with-terrain-chipper-in-forest | hour | This is delivering the service of wood chipping in forest using a forwarder with terrain chipper. The inventory represents 1 productive machine hour (PMS), referring to the operational time of the forwarder machine including breaks up to 15 minutes. The terrain chippers, a chipping unit for the chipping of energy wood in the stand, is mounted on a forwarder and it has a total mass of 19,610 kg, including the harvester. The process includes the input of diesel fuel, lubricants/greases, their end-of-life, and the emissions into air from diesel consumption. The input of wood is excluded and should be added manually.
| wood-chipping-industrial-residual-wood-stationary-electric-chipper | kg | This is delivering the service of wood chipping of industrial residual wood, using a stationary electric chipper. The service represents the chipping of 1 kg of dry mass wood chips by a chopper powered by a motor of 37 kW and an additional 5 kW-motor for the feeding of the wood. Its lifetime capacity is 30,000 hours or 100,000 piled m3. The process includes infrastructure, electricity consumption and lubricants/greases. The input of wood is excluded and should be added manually.
| wood-chips-and-particles-willow | kg | The product 'wood chips and particles, willow' represents willow wood chips produced in a in short rotation coppice. The weight is expressed as dry mass.
| wood-chips-dry-measured-as-dry-mass | kg | The product 'wood chips, dry, measured as dry mass' represent dry wood chips which are produced as by-products in wood manufacturing activities such as cross-laminated timber production, wooden furniture production, and plywood production. The weight is expressed as dry mass. Wood chips are produced by chopping larger pieces of wood into chips. Wood chips are used as wood fuel. In the ecoinvent database, wood chips, dry are further used for pulping processes and for the production of engineered wood products, such as fibreboard, and particleboard.
| wood-chips-from-post-consumer-wood-measured-as-dry-mass | kg | The product 'wood chips, from post-consumer wood, measured as dry mass' represents wood chips produced from waste softwood and hardwood. The mass is expressed as dry mass. Wood chips are produced by chopping larger pieces of wood into chips. Wood chips, from post-consumer wood, measured as dry mass' are used as wood fuel with a lower heating value of circa 9.99 MJ/kg.
| wood-chips-wet-measured-as-dry-mass | kg | The product 'wood chips, wet, measured as dry mass' represent wood chips produced from residual wood (slab and sidings) and logs at the sawmill site as well as wood chips produced in forestry activities. The weight is expressed as dry mass. Wood chips are produced by chopping larger pieces of softwood or hardwood into chips. 'Wood chips, wet, measured as dry mass' are produced with a stationary electric chipper (at the sawmill), with a mobile chipper (at forest road), or with a diesel terrain chipper (in the stand). Wood chips, wet are mostly used as wood fuel.
| wood-cladding-softwood | m2 | This is delivering the service of wood cladding using softwood. Wood cladding is an exterior wall cladding, which consists of wood boards of different cross-section sawn out of beams (softwood in this case) and then stained. The service represents the production of stained solid softwood cladding in order to cover 1 m² of exterior wall. The process includes material inputs, infrastructure, energy and water consuption, emissions and materials end-of-life.
| wood-pellet-factory | unit | This is an immobile infrastructure, representing the construction of wood pellet factory. The infrastructure produce pellets from wood residue from sawmills (mainly sawdust) and from woodchips. It a yearly capacity of 50,000,000 kg and its life time is assumed to be 50 years. Its production represents all materials necessary to construct it and decommission but it excludes the energy consumption and infrastructure during manufacturing.
| wood-pellet-measured-as-dry-mass | kg | The product wood pellet represents pelletized wood residues from sawmills and woodchips as raw materials. wood pellets have a water content of 0.1. The raw materials are firstly pre-treated and dried, then comminated and mixed. In the end they are pelletized, cooled and packed. Pellets that are packed in 15 kg-bags amount to the 20% of the production. The remaining 80% are sold unpacked. The pellets produced match the characteristics of the German standard of quality DIN-plus (certification). Wood pellets are used as wood fuel with a lower heating value of circa 13.38 MJ/kg.
| wood-preservation-dipping-per-immersion-method-organic-solvent-based-indoor-use-dry | kg | This is delivering the service of wood preservation with the organic solvent-based dipping/immersion method. The service represents the surface treatment of 1kg dried wood with wood preservative for use class 1 (for indoor, dry use) based on organic solvents in the dipping/immersion process. The treatment takes place in open tank impregnation with the wood preservatives to penetrate the wood no more than three milimeters wood. The process includes inputs of the wood preservative, electricity consumption, infrastructure, emissions and end-of-life. The input of wood is excluded and should be added manually.
| wood-preservation-dipping-per-immersion-method-organic-solvent-based-indoor-use-occasionally-wet | kg | This is delivering the service of wood preservation with the organic solvent-based dipping/immersion method. The service represents the surface treatment of 1kg dried wood with wood preservative for use class 2 (for indoor, occasionally wet use), based on organic solvents in the dipping/immersion process. The treatment takes place in open tank impregnation with the wood preservatives to penetrate the wood no more than three milimeters wood. The process includes inputs of the wood preservative, electricity consumption, infrastructure, emissions and end-of-life. The input of wood is excluded and should be added manually. .
| wood-preservation-dipping-per-immersion-method-organic-solvent-based-outdoor-use-no-ground-contact | kg | This is delivering the service of wood preservation with the organic solvent-based dipping/immersion method. The service represents the treatment service of dried wood with wood preservative for use class 3 (for outdoor use with no ground contact), based on organic solvents in the dipping/immersion process. The treatment takes place in open vat (tank) impregnation with the wood preservatives to penetrate the wood no more than three milimeters wood. The process includes inputs of the wood preservative, electricity consumption, infrastructure, emissions and end-of-life. The input of wood is excluded and should be added manually.
| wood-preservation-dipping-per-immersion-method-water-based-indoor-use-dry | kg | This is delivering the service of wood preservation with the water-based dipping/immersion method. The service represents the surface treatment of 1kg dried wood with a diluted water-based wood preservative for use class 1 (for indoor, dry use,) in the dipping/immersion process. The treatment takes place in open tank impregnation with the wood preservatives to penetrate the wood no more than three milimeters wood. The process includes inputs of the wood preservative, electricity consumption, infrastructure, emissions and end-of-life. The input of wood is excluded and should be added manually.
| wood-preservation-dipping-per-immersion-method-water-based-indoor-use-occasionally-wet | kg | This is delivering the service of wood preservation with the water -based dipping/immersion method. The service represents the surface treatment of 1kg dried wood with a diluted water-based wood preservative for use class 2 (for indoor, occasionally wet use), in the dipping/immersion process. The surface treatment takes place in open tank impregnation with the wood preservatives not penetrate the wood more than three milimeters wood. The process includes inputs of the wood preservative, electricity consumption, infrastructure, emissions and end-of-life. The input of wood is excluded and should be added manually.
| wood-preservation-dipping-per-immersion-method-water-based-outdoor-use-no-ground-contact | kg | This is delivering the service of wood preservation with the water-based dipping/immersion method. The service represents the surface treatment of 1kg dried wood with a diluted water-based wood preservative for use class 3 (for outdoor use with no ground contact), in the dipping/immersion process. The treatment takes place in open tank impregnation with the wood preservatives to penetrate the wood no more than three milimeters wood. The process includes inputs of the wood preservative, electricity consumption, infrastructure, emissions and end-of-life.
| wood-preservation-facility-dipping-per-immersion-tank | unit | This is an immobile infrastructure, representing the construction of wood preservation facility, dipping/immersion tank. The facility includes a medium size tank of 12 m length, while the batch size is between 12 - 16 m3 of wood. It has an average input of 9 l of preservative/m3 , a yearly throughput of 6,000 m3 of wood and a service life of 50 years, about 4.05E06 kg of wood preservative are applied over the service life of the tank. The process includes land area, production and decommission of building material and strorage area.
| wood-preservation-facility-flow-coating-equipment | unit | This is an immobile infrastructure, representing the construction of wood preservation facility, flow coating equipment. The facility represents a modern flow coating plant that applies automatically industrial liquid coating, with an estimated lifetime of 20 years. Its production represents all materials necessary to construct it and their decommission but the energy consumption during manufacturing and maintenance are disregarded
| wood-preservation-facility-hot-per-cold-dipping-tank | unit | This is an immobile infrastructure, representing the construction of wood preservation facility, hot/cold dipping tank. The facility is assumed to apply 135,000 kg of creosote per year for the hot/cold dipping of the butt end of posts for fruit trees, vineyards, etc, over a life time of 50 years, This results in a total application of 7,760,000 kg creosote over its life time and a yearly output of 6,000 m3 of wood. The process includes land use, all materials necessary to construct it, their decommission and strorage.
| wood-preservation-facility-oscillating-pressure-method | unit | This is an immobile infrastructure, representing the construction of wood preservation facility, oscillating pressure method. The facility represents plants with pressure vessels used for oscillating pressure treatment or for the Rüping method. It has a yearly output of 6,000 m3 timber, a life time of 50 years and a lifetime output of 450,000 m3 treated timber. The process includes land use, all materials necessary to construct it, their decommission and strorage.
| wood-preservation-facility-vacuum-pressure-method | unit | This is an immobile infrastructure, representing the construction of wood preservation facility used for vacuum pressure method. It has a yearly output of 6,000 m3 timber, a life time of 50 years and a life time output of 450,000 m3 treated timber. The process includes land use, all materials necessary to construct it, their decommission and strorage.
| wood-preservation-hot-per-cold-dipping-creosote-outdoor-use-ground-contact | kg | This is delivering the service of wood preservation with a hot/cold dipping method. The service represents the surface treatment of 1kg wood with creosote in a hot-cold dipping bath processs as a type of open tank impregnation, for outdoor use with ground contact. The process includes inputs of creosote, electricity and heat consumption, infrastructure, emissions and end-of-life for mineral oil used for lubrication. The input of wood is excluded and should be added manually.
| wood-preservation-oscillating-pressure-method-inorganic-salt-containing-cr-outdoor-use-ground-contact | kg | This is delivering the service of wood preservation with oscillating pressure method. The service represents the treatment of 1kg undried timber with inorganic CCB (chromium, copper, boron) salt, for outdoor use with ground contact. The process includes the inputs of the wood preservative, electricity consumption, infrastructure,waste water/surface water treatment and emissions. The input of wood is excluded and should be added manually.
| wood-preservation-oscillating-pressure-method-organic-salt-cr-free-outdoor-use-ground-contact | kg | This is delivering the service of wood preservation with oscillating pressure method. The service represents the treatment of 1kg undried wood with wood preservative based on organic copper salts (Cu-HDO), for outdoor use with ground contact. The process includes the inputs of the wood preservative, electricity consumption, infrastructure,waste water/surface water treatment and emissions. The input of wood is excluded and should be added manually.
| wood-preservation-pressure-vessel-creosote-outdoor-use-ground-contact | kg | This is delivering the service of wood preservation with pressre vessel method. The service represents the treatment of 1kg wood with creosote, for outdoor use with ground contact. The process includes inputs of creosote, electricity and heat consumption, infrastructure and emissions. The input of wood is excluded and should be added manually.
| wood-preservation-spray-tunnel-per-deluging-organic-solvent-based-indoor-use-dry | kg | This is delivering the service of wood preservation with spray tunnel/deluging method. The service represents the surface treatment of 1kg dried wood with wood preservative for use class 1 (indoor, dry use) based on organic solvents in the automated spraying or deluging process. The process includes inputs of the wood preservative, electricity consumption, infrastructure and emissions. The input of wood is excluded and should be added manually.
| wood-preservation-spray-tunnel-per-deluging-organic-solvent-based-indoor-use-occasionally-wet | kg | This is delivering the service of wood preservation with spray tunnel/deluging method. The service represents the surface treatment of 1kg dried wood with wood preservative for use class 2 (indoor use, occasionally wet) based on organic solvents in the automated spraying or deluging process. The process includes inputs of the wood preservative, electricity consumption, infrastructure and emissions. The input of wood is excluded and should be added manually.
| wood-preservation-spray-tunnel-per-deluging-organic-solvent-based-outdoor-use-no-ground-contact | kg | This is delivering the service of wood preservation with spray tunnel/deluging method. The service represents the surface treatment of 1kg dried wood with wood preservative for use class 3 (outdoor use with no ground contact) based on organic solvents in the automated spraying or deluging process. The process includes inputs of the wood preservative, electricity consumption, infrastructure and emissions. The input of wood is excluded and should be added manually.
| wood-preservation-spray-tunnel-per-deluging-water-based-indoor-use-dry | kg | This is delivering the service of wood preservation with spray tunnel/deluging method. The service represents the surface treatment of 1kg dried wood with a diluted water-based wood preservative for use class 1 (indoor, dry use) in the automated spraying or deluging process. The process includes inputs of the wood preservative, electricity consumption, infrastructure and emissions. The input of wood is excluded and should be added manually.
| wood-preservation-spray-tunnel-per-deluging-water-based-indoor-use-occasionally-wet | kg | This is delivering the service of wood preservation with spray tunnel/deluging method. The service represents the surface treatment of 1kg dried wood with a water-based wood preservative for use class 2 (indoor, occasionally wet use) in the automated spraying or deluging process. The process includes inputs of the wood preservative, electricity consumption, infrastructure and emissions. The input of wood is excluded and should be added manually.
| wood-preservation-spray-tunnel-per-deluging-water-based-outdoor-use-no-ground-contact | kg | This is delivering the service of wood preservation with spray tunnel/deluging method. The service represents the surface treatment of 1kg dried wood with a water-based wood preservative for use class 3 (outdoor use with no ground contact) in the automated spraying or deluging process. The process includes inputs of the wood preservative, electricity consumption, infrastructure and emissions. The input of wood is excluded and should be added manually.
| wood-preservation-vacuum-pressure-method-inorganic-salt-containing-cr-outdoor-use-ground-contact | kg | This is delivering the service of wood preservation with vacuum pressure method. The service represents the treatment of 1kg undried timber with inorganic CCB (chromium, copper, boron) salt, for outdoor use with ground contact. The process includes the inputs of the wood preservative, electricity consumption, infrastructure,waste water/surface water treatment and emissions. The input of wood is excluded and should be added manually.
| wood-preservation-vacuum-pressure-method-organic-salts-cr-free-outdoor-use-ground-contact | kg | This is delivering the service of wood preservation with vacuum pressure method. The service represents the treatment of 1kg undried wood with wood preservative based on organic copper salts (Cu-HDO), for outdoor use with ground contact. The process includes the inputs of the wood preservative, electricity consumption, infrastructure,waste water/surface water treatment and emissions. The input of wood is excluded and should be added manually.
| wood-preservative-creosote | kg | 'wood preservative, creosote' is an organic substance. It is a creosote WEI type C according to EN 13991 (also called heavy oil, dead oil) for the use class 4 (use classes according to EN 335-1:2005). It is liquid under normal conditions of temperature and pressure. It is modelled as a mix of hydrocarbons. Modelling this substance in a solution requires the user to add the solvent of their choice in their models. There is no publicly available information about the consumption of this substance on a consumer level. On industrial sites, the substance is used for the manufacture of products in the following sectors: construction and agriculture. Creosote is commonly used to preserve and waterproof cross ties/railway sleepers, pilings, telephone poles, power line poles, marine pilings, and fence posts.
| wood-preservative-inorganic-salt-containing-cr | kg | 'wood preservative, inorganic salt, containing Cr' is an inorganic substance. It is a a typical solvent based chromium containing wood preservative for the use class 4 (use classes according to EN 335-1:2005). It is liquid under normal conditions of temperature and pressure. This product is modelled in 40.5 weight-% water. There is no publicly available information about the consumption of this substance on a consumer level. On industrial sites, the substance is used for the manufacture of products in the following sectors: construction and agriculture.
| wood-preservative-organic-indoor-use-dry | kg | 'wood preservative, organic, indoor use, dry' is an organic substance. It is a a typical organic solvent based wood preservative for the use class 1 (use classes according to EN 335-1:2005). It is liquid under normal conditions of temperature and pressure. It is modelled as a pure substance. Modelling this substance in a solution requires the user to add the solvent of their choice in their models. There is no publicly available information about the consumption of this substance on a consumer level. On industrial sites, the substance is used for the manufacture of products in the following sectors: construction and agriculture.
| wood-preservative-organic-indoor-use-occasionally-wet | kg | 'wood preservative, organic, indoor use, occasionally wet' is an organic substance. It is a a typical organic solvent based wood preservative for the use class 2 (use classes according to EN 335-1:2005). It is liquid under normal conditions of temperature and pressure. It is modelled as a pure substance. Modelling this substance in a solution requires the user to add the solvent of their choice in their models. There is no publicly available information about the consumption of this substance on a consumer level. On industrial sites, the substance is used for the manufacture of products in the following sectors: construction and agriculture.
| wood-preservative-organic-outdoor-use-no-ground-contact | kg | 'wood preservative, organic, outdoor use, no ground contact' is an organic substance. It is a a typical organic solvent based wood preservative for the use class 3 (use classes according to EN 335-1:2005). It is liquid under normal conditions of temperature and pressure. It is modelled as a pure substance. Modelling this substance in a solution requires the user to add the solvent of their choice in their models. There is no publicly available information about the consumption of this substance on a consumer level. On industrial sites, the substance is used for the manufacture of products in the following sectors: construction and agriculture.
| wood-preservative-organic-salt-cr-free | kg | 'wood preservative, organic salt, Cr-free' is an organic substance. It is a a typical organic solvent based chromium free wood preservative for the use class 4 (use classes according to EN 335-1:2005). It is liquid under normal conditions of temperature and pressure. This product is modelled in 27 weight-% water. There is no publicly available information about the consumption of this substance on a consumer level. On industrial sites, the substance is used for the manufacture of products in the following sectors: construction and agriculture.
| wood-preservative-water-based-indoor-use-dry | kg | 'wood preservative, water-based, indoor use, dry' is an organic or inorganic substance. It is a a typical water-based wood preservative for the use class 1 (use classes according to EN 335-1:2005). It is liquid under normal conditions of temperature and pressure. This product is modelled in 70 weight-% water. There is no publicly available information about the consumption of this substance on a consumer level. On industrial sites, the substance is used for the manufacture of products in the following sectors: construction and agriculture.
| wood-preservative-water-based-indoor-use-occasionally-wet | kg | 'wood preservative, water-based, indoor use, occasionally wet' is an organic or inorganic substance. It is a a typical water-based wood preservative for the use class 2 (use classes according to EN 335-1:2005). It is liquid under normal conditions of temperature and pressure. This product is modelled in 52.2 weight-% water. There is no publicly available information about the consumption of this substance on a consumer level. On industrial sites, the substance is used for the manufacture of products in the following sectors: construction and agriculture.
| wood-preservative-water-based-outdoor-use-no-ground-contact | kg | 'wood preservative, water-based, outdoor use, no ground contact' is an organic or inorganic substance. It is a a typical water-based wood preservative for the use class 3 (use classes according to EN 335-1:2005). It is liquid under normal conditions of temperature and pressure. This product is modelled in 80 weight-% water. There is no publicly available information about the consumption of this substance on a consumer level. On industrial sites, the substance is used for the manufacture of products in the following sectors: construction and agriculture.
| wood-wool-boards-cement-bonded | m3 | The product 'wood wool boards, cement bonded', also called Duropanel, represents an engineered wood product. Wood wool boards have a density of 360-570 kg/m3. Wood wool boards are made from wood wool fibres which is produced mainly from spruce by machines similar to planing. Cement is used as a binding agent. They are used for light wall elements, as insulation material (thermal conductivity between 0.08 and 0.14 W/m*K) for walls, floors and ceilings or as lost shuttering panels.
| wood-wool | kg | The product 'wood wool' represents wood shavings which are 0.03 to 0.5 mm thick and usually 2 mm wide. Wood wool has a water content (water in wet mass [kg] / dry mass [kg]) of 0.2. Wood wool is produced mainly from spruce by machines similar to planing machines. The input wood has to be dry (u<20-30%) and its length usually is around 50 cm. Wood wool is mainly used as packing material and as raw material for wood wool boards.
| wooden-board-factory-cement-bonded-boards | unit | This is an immobile infrastructure, representing the construction of a wooden board factory, cement bonded boards. The infrastructure represents a medium sized production plant for cement bonded wooden boards using one or several stack-presses. Its lifetime is assumed to be 50 years and its lifetime production volume is 2,500,000 m3 board. The process includes land area, building material needed for building and decommission of the plant.
| wooden-board-factory-organic-bonded-boards | unit | This is an immobile infrastructure, representing the construction of a wooden board factory, organic bonded boards. The facility has a yearly output of 600,000 m3 board and its service life is assumed to be 50 years. The process includes land area, building material and decommission of the plant.
| woven-bamboo-mat-panel | m3 | Woven bamboo mat panels are produced in a fashion similar to that of glued laminated bamboo. In this process, woven bamboo mats are layered and glued together with a bonding agent and then hot-pressed to cure the composite material (Salzer, 2011). Woven bamboo mat panels are currently used as an alternative to plywood and have also shown promise in structural applications (Xiao, 2009). References: Salzer, C., 2011. A Life Cycle Assessment for Alternative Building Technologies. In: Construction Methods for Low Income Inhabitants in the Philippines. Swiss Federal Institute of technology, D-BAUG, Zürich (thesis). Xiao, Y., 2009. Development of Prefabricated Bamboo Earthquake Relief Shelter. In: International Conference of Modern Bamboo Structures. Bogota, Colombia
| woven-bamboo-mat | kg | To produce woven bamboo mats, a bamboo pole is first flattened and then divided into strips with widths between 2 and 4 cm. These strips are then peeled into 1- to 2-mm-thick veneers, which are then woven to form a mat. The entire process is manual and is typically performed in small, rural communities. The woven bamboo mats are usually used as lightweight walls but have also recently been used for industrially produced panels (Xiao, 2009). Reference: Xiao, Y., 2009. Development of Prefabricated Bamboo Earthquake Relief Shelter. In: International Conference of Modern Bamboo Structures. Bogota, Colombia.
| xenon-gaseous | kg | 'xenon, gaseous' is an inorganic substance with a CAS no. : 007440-63-3. It is called 'molecular xenon' under IUPAC naming and its molecular formula is: Xe. It is gas under normal conditions of temperature and pressure. It is modelled as a pure substance. Modelling this substance in a solution requires the user to add the solvent of their choice in their models. There is no publicly available information about the consumption of this substance on a consumer level. On industrial sites, the substance is used for the manufacture of products in the following sectors: optics, medicine, scientific research.
| xylene | kg | xylene' is an organic substance with a CAS no. : 001330-20-7. It is called 'xylene' under IUPAC naming and its molecular formula is: C8H10. It is liquid under normal conditions of temperature and pressure. The substance is modelled as a pure substance. Modelling this substance in a solution requires the user to add the solvent of their choice in their models. On a consumer level, is used in the following products: lubricants and greases, anti-freeze products, biocides (e.g. disinfectants, pest control products), polishes and waxes and adhesives and sealants. On industrial sites, the substance is used for the manufacture of products in the following sectors: coating products and polymers. This substance is used for the synthesis of other substances (use as intermediate).
| yarn-cotton | kg | Cotton yarn (other than sewing thread), containing 85% or more by weight of cotton.
| yarn-jute | kg | This product represents a natural jute yarn made through spinning of jute fibre. It is unprocessed (without bleaching or dyeing) and can be used to weave or knit textiles.
| yarn-kenaf | kg | This product represents a natural kenaf yarn made through spinning of kenaf fibre. It is unprocessed (without bleaching or dyeing) and can be used to weave or knit textiles.
| yarn-silk | kg | Product refers to premium grade quality silk.
| yogurt-from-cow-milk | kg | The product 'yogurt, from cow milk' is an aggregation of various types of yogurt (standard, greek yogurt, yogurt to drink) and various fat content and flavourings (fruits, aroma).
| ytterbium-oxide | kg | Ytterbium is a lanthanide, a rare earth element, that is predominatly obtained from the ion adsorption clays of southern China - representing approximately 98% of world production. Ytterbium oxide (Yb2O3) is used in a number of different applications, including as a radiation source in portable x-ray machines, as an alloy in metallurgy, as a dopant of active media and in high stability atomic clocks.
| yttrium-oxide | kg | Yttrium is a transition metal that, due its strong similarities, is always found together with lanthranide elements in rare earth minerals. Yttrium is produced through all common rare earth oxide production routes, including carbonate-containing bastnaesite ores, monzonite ores and ion absportion clays. Almost all yttrium oxide (Y2O3) is produced in China. The substance has a number of different applications, including use in fillers, putties, plasters and modelling clay, as well as various medical applications.
| zeolite-powder | kg | 'zeolite, powder' is a silicate mineral usually with pale colour. It is a direct product of hydrogel process. It is in form of powder. It can be used in the following applications and/or processes: in water softeners, for water and waste water treatment, in catalysts, as animal feed additives, for odor control, in agriculture industry, in biochemical applications and for removing radioactive ions from nuclear plant effluent.
| zeolite-slurry-without-water-in-50percent-solution-state | kg | 'zeolite, slurry, without water, in 50% solution state' is a silicate mineral usually with pale colour. It is a direct product of hydrogel process. It can be used in the following applications and/or processes: further treatment to produce zeolite, powder.
| zinc-coat-coils | m2 | This is delivering the service of 'zinc coat, coils'. Zinc coating is included in the process of hot-dip galvanized of steel and it is applied onto the surface of the steel as it is immersed into the molten zinc. The process includes the steps of surface cleaning, heat treatment, immersion in the bath of molten zinc and finishing treatment. This service does not include the steel strip or sheet beeing coated. Thus, it should be used with an input of 1 m2 of steel sheet. Zinc coating is used to improve the anti-corrosion performance of the steel so it will last longer, or to provide a decorative appearance.
| zinc-coat-pieces-adjustment-per-micro-m | m2 | This is delivering the service of 'zinc coat, pieces, adjustment per micro-m'. Zinc coating is included in the process of hot-dip galvanized of steel and it is applied onto the surface of the steel as it is immersed into the molten zinc. The process includes the galvanising (melt zinc coating) and the finishing treatment. This service is to be used if the zinc layer is thicker than the double-sided 65 um or the one-sided 130 um and it appliable for both processes of "zinc coating, pieces" and "zinc coating, coils". It does not include the steel strip or sheet beeing coated. Thus, it should be used with an input of 1 m2 of steel sheet. Zinc coating is used to improve the anti-corrosion performance of the steel so it will last longer, or to provide a decorative appearance.
| zinc-coat-pieces | m2 | This is delivering the service of 'zinc coat, pieces'. Zinc coating is included in the process of hot-dip galvanized of semi-finished steel products and it is applied onto the surface of the steel as it is immersed into the molten zinc. The process includes the steps of degreasing, pickling, fluxing, galvanising and finishing. This service does not include the steel strip or sheet beeing coated. Thus, it should be used with an input of 1 m2 of semi-finished steel sheet. Zinc coating is used to improve the anti-corrosion performance of the steel so it will last longer, or to provide a decorative appearance.
| zinc-concentrate | kg | 'zinc concentrate' is a metal. It has a 59% zinc content, which is a transition metal. It is the direct product from mining and beneficiation and a by-product of gold-silver mine operation and beneficiation. It is in a form of powder. It can be used in the following applications and/or processes: most often as input to zinc smelting, either electrometallurgical smelting or the less common pyrometallurgical smelting.
| zinc-in-car-shredder-residue | kg | 'zinc in car shredder residue' is a solid waste under the category of industrial wastes. It is primarily generated in automotive shredding and window frame treatment processes. 'zinc in car shredder residue' contain the following fractions: 50% zinc in Automotive Shredder Residue (ASR) burnable and 50% zinc in ASR inert. By the database default (and per unit of reference product),'zinc in car shredder residue' has 0% water on wet mass basis (100% dry matter) and it has no Carbon content. It has no heating value. This kind of by-product (recyclable or waste) is generated in a specific treatment process, and as such is not intended to be used as for modelling waste outputs from other activities. In the ecoinvent database, treatment option/s for this by-product include: thermal (municipal incineration). Based on the aforementioned treatments, this by-product receives, it is a non-hazardous waste. This by-product can be modelled on two levels: treatment activity and market activity. The former one refers to the specific technology treating the by-product while the latter level represents a mix of treatments. Users are encouraged to inspect the modelling assumptions of the treatment activities and when selecting the market to additionally inspect the treatment mix. Collection and transportation of this by-product is accounted in the respective market activity, users are advised to inspect and modify the average transportation distances for a case specific modelling.
| zinc-monosulfate | kg | 'zinc monosulfate' is an inorganic substance with a CAS no. : 007733-02-0. It is called 'zinc sulfate' under IUPAC naming and its molecular formula is: H2O4S.Zn. It is solid under normal conditions of temperature and pressure. The substance is modelled as a pure substance. Modelling this substance in a solution requires the user to add the solvent of their choice in their models. On a consumer level, is used in the following products: cosmetics and personal care products, fertilisers, pharmaceuticals, biocides (e.g. disinfectants, pest control products), metal surface treatment products, lubricants and greases, metal working fluids, polymers and washing & cleaning products. On industrial sites, the substance is used for the manufacture of products in the following sectors: metal surface treatment products, non-metal-surface treatment products and pH regulators and water treatment products. This substance is used for the synthesis of other substances (use as intermediate).
| zinc-oxide | kg | zinc oxide' is an inorganic substance with a CAS no. : 001314-13-2. It is called 'oxozinc' under IUPAC naming and its molecular formula is: OZn. It is solid under normal conditions of temperature and pressure, is odourless and may have a powder/nanomaterial form. The substance is modelled as a pure substance (nanomaterial). On a consumer level, is used in the following products: fillers, putties, plasters, modelling clay, coating products and metal surface treatment products. On industrial sites, the substance is used for the manufacture of products in the following sectors: pH regulators and water treatment products, coating products and polymers. This substance has an industrial use resulting in manufacture of another substance (use of intermediates).
| zinc-scrap-post-consumer | kg | This product refers to an output of zinc-rich solid from incineration plants thats that employ the FLUWA treatment. The product is derived from the treatment of fly ash.
| zinc-slag | kg | 'zinc slag' is a solid waste under the category of industrial wastes. It is primarily generated in zinc smelting. 'zinc slag' contain the following fractions: 100% zinc slag. By the database default (and per unit of reference product),'zinc slag' has 0% water on wet mass basis (100% dry matter) and it has no Carbon content. It has no heating value. This kind of by-product (recyclable or waste) is generated from ordinary transforming activities, and as such can be considered for modelling waste outputs of comparable composition. In the ecoinvent database, treatment option/s for this by-product include: deposition (residual material landfill). Based on the aforementioned treatments, this by-product receives, it is a hazardous waste. This by-product can be modelled on two levels: treatment activity and market activity. The former one refers to the specific technology treating the by-product while the latter level represents a mix of treatments. Users are encouraged to inspect the modelling assumptions of the treatment activities and when selecting the market to additionally inspect the treatment mix. Collection and transportation of this by-product is accounted in the respective market activity, users are advised to inspect and modify the average transportation distances for a case specific modelling.
| zinc-sulfide | kg | 'zinc sulfide' is an inorganic substance with a CAS no. : 001314-98-3. It is called 'sulfanylidenezinc' under IUPAC naming and its molecular formula is: SZn. It is solid under normal conditions of temperature and pressure, is odourless and has a powder form. The substance is modelled as a pure substance (nanomaterial). Modelling this substance in a solution requires the user to add the solvent of their choice in their models. On a consumer level, is used in the following products: fillers, putties, plasters, modelling clay, coating products, finger paints, adhesives and sealants, metal surface treatment products, pH regulators and water treatment products and polymers. On industrial sites, the substance is used for the manufacture of products in the following sectors: pH regulators and water treatment products, coating products, fillers, putties, plasters, modelling clay and laboratory chemicals. This substance is used for the synthesis of other substances (use as intermediate).
| zinc | kg | 'zinc' is a metal. It is a slightly brittle, with a silvery-greyish appearance and it is a transition metal. It is the direct product from zinc concentrate through a hydrometallurgical process and a by-product of gold mine operation and refining. It is in a form of ingots and shot. It can be used in the following applications and/or processes: coating in steel work/die cast and for electroplating, to galvanise other metals, such as iron, to prevent rusting, to produce die-castings, which are important in the automobile, electrical and hardware industries, in alloys such as brass, nickel silver and aluminium solder.
| zineb | kg | 'zineb' is an organic substance with the CAS no.: 012122-67-7. It is called 'zinc ethane-1,2-diylbis(dithiocarbamate)' under IUPAC naming and its molecular formula is: C4H6N2S4Zn. It is solid under normal conditions of temperature and pressure as an offwhite to yellow powder which is insoluble in water and common organic solvents. It is modelled as a pure substance. Modelling this substance in a solution requires the user to add the solvent of their choice in their models. Zineb is a fungicide used to control mildews and red fire disease in vines, lettuce spinach and many more vegetables. In addition, it can be applied to contron rusts in currants, fruit and vegetables and ornamentals. There are no publicly available information about the consumption of this substance on industrial sites.
| zircon | kg | 'zircon' is a mineral. Zircon (zircon sand), or zirconium silicate, is the main commercial zirconium mineral and it is a transition metal. It is the direct product of mining and mineral separation activities and a by-product of titania slag production. It can be used in the following applications and/or processes: ceramic, refractory and foundry industries, production of hafnium sponge and zirconium sponge.
| zirconium-oxide | kg | 'zirconium oxide' is an inorganic substance with a CAS no. : 012036-23-6. It is called 'dioxozirconium' under IUPAC naming and its molecular formula is: O2Zr. It is solid under normal conditions of temperature and pressure, is odourless and has a powder form. The substance is modelled as a pure substance (nanomaterial). On a consumer level, is used in the following products: metal surface treatment products, polishes and waxes and coating products. On industrial sites, the substance is used for the manufacture of products in the following sectors: metal surface treatment products, coating products, fillers, putties, plasters, modelling clay, metals, non-metal-surface treatment products and semiconductors.
| zirconium-sponge-nuclear-grade | kg | Nuclear-grade zirconium sponge is the product of the Kroll process, during which the pure ZrCl4 obtained from the zirconium / hafnium separation process is reduced by adding magnesium to zirconium sponge and magnesium chloride. The main use for zirconium sponge is in the nuclear industry, where it is used for the production of zirconium alloys for nuclear reactor components, such as cladding for fuel rods. For nuclear applications, a minimum content of hafnium is needed.
| zirconium-tetrachloride | kg | Nuclear-grade (hafnium-free) Zirconium tetrachloride (Zirconium (IV) chloride – ZrCl4) is an inorganic compound which serves as an intermediate product for the production of other compounds of Zirconium. Its most prominent use is during the production of pure zirconium metal through the Kroll process. Other applications include: usage as a weak Lewis acid for the Friedel-Crafts reaction, the Diels-Alder reaction and intramolecular cyclisation reactions, and usage in water-repellent treatment of textiles and other fibrous materials.
| zucchini | kg | The product 'zucchini' is a vegetable. It is an annual crop.